## Aux-Currencies (hidden)
EUR | 1 | 1 | 1 | 1 | 1 | 1
USD
RSD

## Sheet1
LOT 14 | Bidder: |  | TOTAL DAP PRICE OF LOT No14: |  |  | 0
0
|  |  | Total EXW price |  | 0 | Date:
Shipping, handling and insurance
Line item No. | Reference No. | Technical Specification Requested | Technical Specification Offered | QTY | EXW Unit price | Total Price per line item
1 | Inductively Coupled Plasma Spectrometer |  |  | 1 | 0 | 0
| 4391 | Emission spectrometry that employs inductively coupled plasma (ICP) for it’s light source should be particularly suited to the analysis of solution samples.The device could be applied to a wide range of analytical assessments, from ultra trace elements to high concentration analysis. Examples include analysis for research and development, automatic analysis for production control, and water quality monitoring analysis in environmental management.The ICP light source should be characterized by:• High detection capability on the ppb level.• Little interference between elements.• Wide range of analyzed concentrations.• Excellent precision and reproducibility.The proposed ICP device must be suitable for usage in applications where a broad range of highly precise analytical assessments are required, from ultra trace elements to analyses involving high concentrations, such as in chemical composition analysis. Such applications include high precision elemental analysis for research and development, analysis of the important major elements in production control, and environmental management analyses such as water quality control, which has a great effect on our lives. For example:• Environment ( River water, Wastewater, Soil, Sludge, Airborne dust)• Metals/Semicon-ductors/Ceramics (Metals, Semiconductors, Minerals, Glass, Ceramics) etc.The proposed ICP device should have high resolution- The resolution should be high, at 0.0066nm (160 to 458nm) and 0.013nm (458 to 850nm). The effect of adjacent spectra should be minimal, which enables high precision trace analysis.The proposed ICP device should cover a wide range of spectral measurements- A holographic double grating with 3600 grooves/mm for short wavelengths and 1800 grooves/mm for long wavelengths should be installed. A wide range of spectra from 160nm to 850nm should be measured at will under computer control. High precision analysis must be possible for elements that have intense spectra in the vacuum ultraviolet region - Al, P, S, B – as well as for elements that have their spectra in the near infrared region such as Li, K, and Rb.The proposed ICP device must have stable analysis with a vacuum type spectrometer- The inside of the spectrometer must be a vacuum. This could enable highly sensitive analysis of Al, P, S, B, I, Br, Hg etc. which have intense spectra in the vacuum ultraviolet region.The proposed ICP device should enable highly sensitive analysis trough axial observation. The proposed ICP device must be capable to analyze standard urban airborne dust substances. Delivery address: Tehnički fakultet u Boru, Vojske Jugoslavije 12, 19210, Bor
2 | Automatski visenamenski citac MTP |  |  | 1 | 0 | 0
| 8683 | Light source: UV Xenon flash lamp Wavelenght selection Bandwith: Ex:<5 nm for λ 315 nm and <9 nm for λ<315 Em: < 20 nm Quad-4 monochromator system (2 excitation and 2 emission monochromators) Wavelenght accuracy Absorbance < ± 0,5 nm for λ> 315 nm; < ± 0.3 nm for λ≤ 315 nm Fluorescence < ± 2 nm for λ> 315 nm; < ± 1 nm for λ≤ 315 nm Wavelength reproducibility Absorbance < ± 0,5 nm for λ> 315 nm; < ± 0.3 nm for λ≤ 315 nm Fluorescence < ± 1 nm for λ> 315 nm; < ± 0.5 nm for λ≤ 315 nm Wavelength range Fluorescence intensity Standard: Ex 230-600nm, Em 330-600nm Optional: Ex 230-850nm, Em 280-850nm Fluorescence polarization Standard: Ex 300 - 600 nm; Em 330 - 600 nm Optional: Em 330 - 850 nm Absorbance 230 - 1000 nm Detectors Fluorescence - PMT, optionally UV and red-sensitive Absorbance - UV Silicon photodiode Luminescence - photon counting system with low dark current PMT Plate formats 6 to 384 well plates, cuvettes, NanoQuant Plate™ Temperature control Ambient +5°C up to 42°C Shaking Linear, orbital Fluorescence sensitivity* values Fluorescence top reading 1 fmol / well FluorescenceI bottom reading 9 fmol / well TRF* 90 amol / well Luminescence sensitivity* value Glow luminescence < 20 fmol ATP / well Flash luminescence < 500 amol ATP/ well Absorbance Ratio accuracy 260 / 280 nm ± 0,07 Precision @ 260 nm < 0,2 % Accuracy @ 260 nm < 0,5 % Measurement range 0 - 3 OD Injectors Pump speed 100 - 300 μl/s Injection volume selectable in 1 μl increments; max. volume: 800 μl per stroke Dead volume 100 μl including pump back Fastest Read Times 96 well plate 20 sec 384 well plate 30 sec Wavelength Ex / Em-scan,96 well plate 450 – 550 nm 5 nm step 150 sec Delivery address: Medicinski fakultet u Novom Sadu, Hajduk Veljkova 3, 21000 Novi Sad
3 | ICP spektrofotometar |  |  | 1 | 0 | 0
| 8796 | Simultaneous determination of low (ppb level) and high concentrations of elements for different types of samples. Quick start time (30 minutes from a cold start or better). Easy access to all parts and quick changing of the parts The detector capable of simultaneous measurement of all wavelengths, with cooled to minimize the influence of the matrix. Resolution of 0.007 nm or better Simultaneous radial and axial measurements for all samples (the determination of trace elements and mixes) Wavelength range 160 - 850nm or better Detection limit to the level of ppb or parts ppb. Automated control of gas, adjusting the flow of gases and a high level of security Gas consumption - max. 13 l / min or less The maximum temperature stabilization of the detector and optics - 0, 1°C or better The same resolution in the whole spectral range Accessory for the determination of hydride elements (As, Se, Hg, Cr) to the level sub ppb Multi-channel pump for samples and hydride values -3 channels Software support Delivery address: Fakultet tehničkih nauka u Novom Sadu, Trg Dositeja Obradovića 6 21000 Novi Sad
Note on C1: Insert legal name of the Bidder
Note on E1: Choose from combo box EUR/USD/RSD
Note on F4: Include shipping, handling, insurance and all other costs to reach DAP price
Note on G4: Insert Date
Note on F7: Insert CIF price
Note on D8: FILL all white fields, write brand, trade name, model and all relevant trade details
Note on F9: Insert CIF price
Note on D10: FILL all white fields, write brand, trade name, model and all relevant trade details
Note on F11: Insert CIF price
Note on D12: FILL all white fields, write brand, trade name, model and all relevant trade details