## Aux-Currencies (hidden)
EUR | 1 | 1 | 1 | 1 | 1 | 1
USD
RSD

## Sheet1
LOT 44 | Bidder: |  | TOTAL DAP PRICE OF LOT No44: |  |  | 0
Delivery address: Prirodnomatematički fakultet u Kragujevacu, R. Domanovica 12, 34000 Kragujevac, Serbia |  |  |  | 0
|  |  | Total EXW price |  | 0 | Date:
Shipping, handling and insurance
Line item No. | Reference No. | Technical Specification Requested | Technical Specification Offered | QTY | EXW Unit price | Total Price per line item
1 | Continuous-flow Hydrogenation Reactor |  |  | 1 | 0 | 0
| 1446 | Reactor system for the hydrogenation in a continuous flow of reactant Hydrogen has to be generated in-situ from the electrolysis of water. No external storage of hydrogen necessary Usage of packed catalyst cartridges where the reaction takes place Touch-screen panel with real time reaction monitoring, data logging, method storage capabilities. The software has to have a timer function where users can set the duration of the reaction. The software has to use the inlet and outlet valves to automatically equilibrate the system, run the reaction and rinse the lines with solvent. Technical Data Specification Introduction of the reactant in the reactor by High pressure pump Stainless-steel reaction line Water reservoir level indicator System Blockage in case of high pressure and leak detection Pressure Range From 0 bar to a maximum of 100 bars Hydrogen generation Electrolysis of deionized water Reaction Temperature Range From 10-150°C Flow Rates 0.1 - 3 ml/min Optimal Flow Rates 0.5 - 2 ml/min Maximum Hydrogen Production Rate: 60 cm3/min Water Reservoir Capacity: 150 ml Catalyst cartridges dimensions 30, 55 and 70 mm
Note on C1: Insert legal name of the Bidder
Note on E1: Choose from combo box EUR/USD/RSD
Note on F4: Include shipping, handling, insurance and all other costs to reach DAP price
Note on G4: Insert Date
Note on F7: Insert CIF price
Note on D8: FILL all white fields, write brand, trade name, model and all relevant trade details