## Aux-Currencies (hidden)
EUR | 1 | 1 | 1 | 1 | 1 | 1
USD
RSD

## Sheet1
LOT 60 | Bidder: |  | TOTAL DAP PRICE OF LOT No60: |  |  | 0
Delivery address: Prirodnomatematički fakultet u Novom Sadu, Trg Dositeja Obradovića 3, Novi Sad, Serbia |  |  |  | 0
|  |  | Total EXW price |  | 0 | Date:
Shipping, handling and insurance
Line item No. | Reference No. | Technical Specification Requested | Technical Specification Offered | QTY | EXW Unit price | Total Price per line item
1 | Centrifugal partition chromatography system (semi-preparative) |  |  | 1 | 0 | 0
| 9259 | ROTOR CPC rotor size: in range 200-250 ml Max. rotation speed: not less than 1500 rpm Max. flow rate: in range 15 - 50 mL/min Temperature control at least in range 5°C to 40°C PUMP Pump: at least in range 1-50 mL/min, binary gradient INJECTION Injection range: at least in range 0.1 g to 5 g Injection system: injection valve with sampling loop. Injection volume at least in range 1-25 mL DETECTOR UV/VIS DAD (at least in range 200-600 nm, monitoring of at least 2 wavelengths) with appropriate flow cell FRACTION COLLECTOR At least 50-fraction test tubes or equivalent recipients, with appropriate rack SOFTWARE Desktop computer with display meeting requirements of software. Software for instrument control, diagnostics and data acquisition. Collection of fractions according to time, volume and peak. Software interface in English.
Note on C1: Insert legal name of the Bidder
Note on E1: Choose from combo box EUR/USD/RSD
Note on F4: Include shipping, handling, insurance and all other costs to reach DAP price
Note on G4: Insert Date
Note on F7: Insert CIF price
Note on D8: FILL all white fields, write brand, trade name, model and all relevant trade details