## Aux-Currencies (hidden)
EUR | 1 | 1 | 1 | 1 | 1 | 1
USD
RSD

## Sheet1
LOT 68 | Bidder: |  | TOTAL DAP PRICE OF LOT No68: |  |  | 0
Delivery address: Fakultet tehničkih nauka u Kosovskoj Mitrovici, Knjaza Milosa 7, 38220 Kosovska Mitrovica, Serbia |  |  |  | 0
|  |  | Total EXW price |  | 0 | Date:
Shipping, handling and insurance
Line item No. | Reference No. | Technical Specification Requested | Technical Specification Offered | QTY | EXW Unit price | Total Price per line item
1 | Channel Master H-ADCP |  |  | 1 | 0 | 0
| 614 | Discharge Monitoring (velocity and stage) Discharge monitoring by velocity profiling using acoustic Doppler techniques Velocity profiling Min profiling range 200 m Number of cells min range 1 to 128 min cell size 1 m max cell size 8 m first cell start min 2-40m Accuracy min 0.5%, 0.2 cm/s Resolution min 0.1 cm/s Velocity range min 5m/s Transducer Geometry min 2 beams Sensors Acoustic stage Range min 0.1 - 10 m Accuracy min 0.25% Resolution min 0.01 cm Pressure Range min 0.1 - 10 m Accuracy min 0.5%Resolution min 0.1 cm Temperature Range min -4 - 40 C Accuracy min 0.2 C Resolution min 0.01 C Tilt (2 axes) Range min 10  Accuracy min 0.2 at 0 Accuracy min 0.5 at 10 Resolution min 0.01  Communication (to logger) RS-232 or RS-422 with SDI-12 protocol Serial baud rates 300-115200 bps Durable construction and materials, including mounting plate. Data logger (min. local data storage capacity for backup one week with hourly sampling), UPS and communication unit GSM/GPRS Software for online velocity and stage monitoring, discharge calculation and communication.Software for instrument programming and calibration.
Note on C1: Insert legal name of the Bidder
Note on E1: Choose from combo box EUR/USD/RSD
Note on F4: Include shipping, handling, insurance and all other costs to reach DAP price
Note on G4: Insert Date
Note on F7: Insert CIF price
Note on D8: FILL all white fields, write brand, trade name, model and all relevant trade details