## Aux-Currencies (hidden)
EUR | 1 | 1 | 1 | 1 | 1 | 1
USD
RSD

## Sheet1
LOT 91 | Bidder: |  | TOTAL DAP PRICE OF LOT No91: |  |  | 0
Delivery address: Institut za nuklearne nauke `Vinča`, Mike Petrovica Alasa 12-14, 11351 Vinca Belgrade, Serbia |  |  |  | 0
|  |  | Total EXW price |  | 0 | Date:
Shipping, handling and insurance
Line item No. | Reference No. | Technical Specification Requested | Technical Specification Offered | QTY | EXW Unit price | Total Price per line item
1 | Pulse laser for thermal diffusivity measurement of solid materials in the temperature range from -80 to 1500 °C |  |  | 1 | 0 | 0
| 5692 | Model: Nd:YAG or Nd:Glass pulse laser Maximum pulse energy: 20 ÷ 30 J Maximum pulse duration: 500 s Minimum beam diameter: 12 mm Beam profile: “hat top”, multimode Polarization: unpolarized Repetition rate: 1 shot in 2 min Laser chamber cooling: close loop water circulating system Operation control: • voltage level adjustment, • remote control, • PC interface, • emergency break, • internal or external triggering mode, • single shot mode, servicing mode, • external sync pulse mode, • status monitoring
Note on C1: Insert legal name of the Bidder
Note on E1: Choose from combo box EUR/USD/RSD
Note on F4: Include shipping, handling, insurance and all other costs to reach DAP price
Note on G4: Insert Date
Note on F7: Insert CIF price
Note on D8: FILL all white fields, write brand, trade name, model and all relevant trade details