## Aux-Currencies (hidden)
EUR | 1 | 1 | 1 | 1 | 1 | 1
USD
RSD

## Sheet1
LOT 96 | Bidder: |  | TOTAL DAP PRICE OF LOT No96: |  |  | 0
Delivery address: Mašinski fakultet u Kragujevacu, Sestre Janjic 6, Belgrade, Serbia |  |  |  | 0
|  |  | Total EXW price |  | 0 | Date:
Shipping, handling and insurance
Line item No. | Reference No. | Technical Specification Requested | Technical Specification Offered | QTY | EXW Unit price | Total Price per line item
1 | Stent tester |  |  | 1 | 0 | 0
| 98 | Powered by voice coils to produce pressure waves Deflectionis achieved by pressurization of non-physiologically complient tubes with non-physiological pressure differential to achieve desired radial deflection Pressure wave coming from both sides Direct diametric distention measurement using a laser micrometer Capacity to test 8 mock test samples simultaneously at 80Hz & 15% radial distention Test samples up to 100mm length and 32mm diameter Meets or exceeds international standards such as ISO 25539-2 and ASTM F2477 110/220V Single Phase, 10 amps
Note on C1: Insert legal name of the Bidder
Note on E1: Choose from combo box EUR/USD/RSD
Note on F4: Include shipping, handling, insurance and all other costs to reach DAP price
Note on G4: Insert Date
Note on F7: Insert CIF price
Note on D8: FILL all white fields, write brand, trade name, model and all relevant trade details