## Aux-Currencies (hidden)
EUR | 1 | 1 | 1 | 1 | 1 | 1
USD
RSD

## Sheet1
LOT 99 | Bidder: |  | TOTAL DAP PRICE OF LOT No99: |  |  | 0
Delivery address: Institut za biološka istraživanja `Siniša Stanković` u Beogradu, Despot Stefan Blvd. 142, 11000 Belgrade, Serbia |  |  |  | 0
|  |  | Total EXW price |  | 0 | Date:
Shipping, handling and insurance
Line item No. | Reference No. | Technical Specification Requested | Technical Specification Offered | QTY | EXW Unit price | Total Price per line item
1 | Small insect respirometry system SI-2M8 for measuring metabolic rate and insect activity |  |  | 1 | 0 | 0
| 1632 | The system should consists of: 1. oxygen analyzer (accuracy 0.1%, resolution 0.0001%) 2. carbon dioxide analyzer (accuracy better than 1%, resolution to 1 ppm/0.0001%, 3. relative humidity/water vapor pressure meter (accuracy better than 1% RH, 0 - 95%; better than 2% from 0 to 100% RH; Water Vapor Pressure Range: 0 to 20,000 Pa; WVP Resolution: 0.01 Pa to 1000 Pa, 1 Pa from 1000 - 20,000 Pa), 4. equipment for individual measuring metabolic rate in minimum 7 small insects at the same time: gas analyzer sub-sampler/pump/mass flow meter for pushing or pulling a gas stream through one or more gas analyzers (settable to any of 5 flow ranges from 0 - 100 ml/minute to 0-2000 ml/minute); mass flow control valve; two-channel mass flow controller/meter electronics unit which enables to set precise rates of mass flow; 8 channel respirometer multiplexer and 8 precision miniature respirometer chambers (2cm diameter by 4cm working lenght) for multiple animals measuring; 5. equipment for activity measurements: minimum 7 small insect activity detectors and activity multiplexer accessory; 6. equipment for temperature regulation: 30L cabinet with window and Peltier device for temperature control (temperature range -5 to 65 degrees C); 7. data acquisition and analysis software and hardware for computers running Windows including 8-channel 16-bit universal A/D interface; accessories for small animal systems (tubing, tubing connectors, gas scrubbers, cables). Three years warranty and free lifetime technical support are desired.
Note on C1: Insert legal name of the Bidder
Note on E1: Choose from combo box EUR/USD/RSD
Note on F4: Include shipping, handling, insurance and all other costs to reach DAP price
Note on G4: Insert Date
Note on F7: Insert CIF price
Note on D8: FILL all white fields, write brand, trade name, model and all relevant trade details