## Aux-Currencies (hidden)
EUR | 1 | 1 | 1 | 1 | 1 | 1
USD
RSD

## Sheet1
LOT 156 | Bidder: |  | TOTAL DAP PRICE OF LOT No156: |  |  | 0
0
|  |  | Total EXW price |  | 0 | Date:
Shipping, handling and insurance
Line item No. | Reference No. | Technical Specification Requested | Technical Specification Offered | QTY | EXW Unit price | Total Price per line item
1 | inverted research-grade microscope |  |  | 1 | 0 | 0
| 248 | • Inverted microscope should be configured to perform fluorescence microscopy as well as PlasDIC contrast (objectives 10x and 20x). • The complete control of microscope and optical section should be done from docking station and/or software. • It should contain objectives 10x/0,30, 20x/0.50, 40x/0,75, 63x/1.40 and 100x/1.40, LD20x/0.30 • It should have complete motorized functions (nosepiece 6x, reflector turret 6x, 6 pos. condenser 0,55, all shutters, additional magnification turret with 1,6 magnification, and documentation ports, • It should have the light and contrast manager • It should have the automatic component recognition, filter sets and objectives • It should have the the binocular tube with FoV23 • It should have the flourescence via light guide min 120 W, filters for: DAPI, FITC and Rhodamin • It should have the digital microscope monochromatic camera with Dynamic range min: 1:2200, • It should have the digital color microscope camera min. 5 MP • Also, the software for controlling microscope and cameras, modules for: z stack, multichannel, Image Analysis (assistant for creation of an automatic measurement program. Segmentation, object separation and masks. Geometrical andintensity-measurements. Data display in table and list style). • The system for optical sectioning should be integrated in the stand and in the software for microscope camera and image analysis. • It should have minimum 3 grids (for low, medium and high magnification) which should be activated automatically by software depending of objective or by the user requirement. Delivery address: Institut za nuklearne nauke `Vinča`, Mihajla Petrovica Alasa 12-14, Belgrade, Serbia
2 | Inverted Microscope |  |  | 1 | 0 | 0
| 1763 | Observation and manipulation of living and conserved biological material (organisms or cells). Optic: Oculars magnification 10x and 16x. Objectives magnification 10x, 20x, 40x, 63x and 100x (oil or without immersion). Application for various optical conditions (conventional microscope slides, counting chambers and glass culture plates) and fluorescence microscopy. Phase contrast. Fluorescence beam-path. Stand: semi motorized or motorized. Display: LCD. Integrated digital camera, high-resolution. Software for image acquisition, capture, analyzing and archiving of images. Accessories: Ocular reticle micrometer, stage micrometer and ocular reticle with grid squares. Delivery address: Institut za biološka istraživanja `Siniša Stanković` u Beogradu, Despota Stefana 142, Blvd., Belgrade, Serbia
3 | Inverted microscope |  |  | 1 | 0 | 0
| 8613 | Inverted research binocular microscope Bright field, phase-contrast and PlasDIC contrast 6 position objective nosepiece coded 3-position optovar turret coded and additional magnification 1,25x Aqua stop; Halogen illumination 12V 100W Universal specimen carrier Keys for switching TL/RL illumination; Light and contrast manager, LCD display Objectives : 10x/0,25x Ph1 , LD 20x/ 0,4 Ph2, Corr, LD 40x/0,6 Ph2 Corr, LD 63x/0,60; Z focus-extremely fine focusing; Condenser: LD (min. N.A. 0.35 ), 6 positions, working distance min. 70mm and for objectives 2,5x-100x Eyepiece 10x with min. FOV 23 Digital color microscope camera: 5 Mpix, Interfaces: 1x SD card slot, 1x mini USB 2.0, 1x AV (S-Video), 1x DVI- D (HDMI) Image processing software PC, Windows 7, monitor 24” Delivery address: Biološki fakultet u Beogradu, Takovska 43, 11000 Belgrade, Serbia
Note on C1: Insert legal name of the Bidder
Note on E1: Choose from combo box EUR/USD/RSD
Note on F4: Include shipping, handling, insurance and all other costs to reach DAP price
Note on G4: Insert Date
Note on F7: Insert CIF price
Note on D8: FILL all white fields, write brand, trade name, model and all relevant trade details
Note on F9: Insert CIF price
Note on D10: FILL all white fields, write brand, trade name, model and all relevant trade details
Note on F11: Insert CIF price
Note on D12: FILL all white fields, write brand, trade name, model and all relevant trade details