## Aux-Currencies (hidden)
EUR | 1 | 1 | 1 | 1 | 1 | 1
USD
RSD

## Sheet1
LOT 7 | Bidder: |  | TOTAL DAP PRICE OF LOT No7: |  |  | 0
0
|  |  | Total EXW price |  | 0 | Date:
Shipping, handling and insurance
Line item No. | Reference No. | Technical Specification Requested | Technical Specification Offered | QTY | EXW Unit price | Total Price per line item
1 | Potentiostat and Galvanostat G 750 |  |  | 1 | 0 | 0
| 761 | POTENTIOSTAT/GALVANOSTAT (FOR FUNDAMENTAL ELECTROCHEMISTRY AND ELECTROCATALYSTS TESTING)Description: potentiostatic/galvanostatic system able to perform standard investigations in electrocatalysis, in bi-potentiostatic and potentiostatic/galvanostatic mode, on rotating and stationary electrodes.The possibility of simultaneous handling with more half-cells will have priority Potentiostat/Galvanostat – quantity 3 Technical characteristics  Control modes – Pstat, Gstat,  Current range: 100 nA – 1 A, minimal current resolution: 1000 fA, maximum current:  1A, Maximum voltage:  12 V, minimum voltage resolution: 1 V, minimum potential step 20 V, Rise time: 1 s, maximum time base: 500 s, minimum time base: 15 s, Frequency range: 0.01 Hz – 100 kHz, maximum AC amplitude: 1000 mV rms, minimum AC amplitude: 1 mV rms, IR compensation: current interrupt, Accuracy:  1 mV,  10 pA, Software characteristics ( quantity 3) Chronoamperometry, chronopotentiometry, pulsed regimes, cyclic voltammetry, EIS, AC voltammetry, differential pulse voltammetry, corrosion measurements, electrochemical noise experiment, electrochemical frequency modulation measurements, cycling charge-discharge, discharge in three modes (constant current, constant power and constant load resistance), possibility to combine several different techniques in one experiment. Warranty – 2 years Bi-potentiostat – quantity 1 Technical characteristics  Control modes – Pstat, Gstat,  Current range: 10 nA – 300 mA, minimal current resolution: 1000 fA, maximum current:  300 mA, Maximum voltage:  10 V, minimum voltage resolution: 1 V, minimum potential step 20 V, Rise time: 2 s, maximum time base: 500 s, minimum time base: 50 s, Frequency range: 0.01 Hz – 100 kHz, maximum AC amplitude: 1000 mV rms, minimum AC amplitude: 1 mV rms, IR compensation: current interrupt, positive feedback, Accuracy:  1 mV,  10 pA, Software characteristics Chronoamperometry, chronopotentiometry, pulsed regimes, cyclic voltammetry, linear sweep voltammetry, possibility to combine several different techniques in one experiment. Accessories:  Rotating Ring Disc electrode system (RDE/RRDE) – quantity 2  Cell kit for RDE/RRDE (jacketed) including SCE - quantity 2  Rotating Disc Electrode made of Au, - quantity 1  Rotating Disc Electrode made of Pt, - quantity 1  Rotating Disc Electrode made of GC, - quantity 1  Rotating Ring Disc Electrode made of Pt/Pt, - quantity 1  Shaft for RRDE - quantity 1  Shaft for RDE - quantity 1 Warranty – 2 years Delivery address:Fakultet za fizičku hemiju u Beogradu, Studentski trg 12, Beograd
2 | Multi-channnel potentiostat/galvanostat Versa STAT MC-4 |  |  | 1 | 0 | 0
| 762 | TECHNICAL CHARACTERISTICS OF THE INSTRUMENTS AND CHARACTERISTICS OF SOFTWARE MULTI-CHANNEL POTENTIOSTAT/GALVANOSTAT (FOR BATTERY TESTING) – QUANTITY 1 Description: Multi-channel potentiostat/galvanostat or multi-potentiostat/galvanostat system, with corresponding software and accessories specified for battery testing in half-cell, full cell and stack mode Technical characteristics  ability of minimum 3 battery cells to be handled simultaneously  Control modes – Pstat, Gstat, FRA,  Current range: 500 pA – 3 A, minimal current resolution: 1000 aA, at least one channel busted to the power of 500 W  Maximum voltage:  30 V, minimum voltage resolution: 1 V, minimum potential step 20 V,  Rise time: 500 ns, maximum time base: 500 s, minimum time base: 5 s,  Frequency range: 0.01 Hz – 100 kHz, maximum AC amplitude: 1000 mV rms, minimum AC amplitude: 1 mV rms,  IR compensation: current interrupt, positive feedback,  Accuracy:  1 mV,  100 pA,  Accessories: 1. Booster - output current:  25 A, 2. RDE710 Rotating Electrode (RRDE/RDE/RCE) - quantity 1 3. Shaft for RDE - quantity 1, 4. RDE made of Pt - quantity 1, 5. RDE made of GC - quantity 1, 6. Cell kit for RRDE/RDE (jacketed) including SCE - quantity 1. Software characteristics Chronoamperometry, chronopotentiometry, pulsed regimes, cyclic voltammetry, EIS, AC voltammetry, differential pulse voltammetry, corrosion measurements, electrochemical noise experiment, electrochemical frequency modulation measurements, cycling charge-discharge, discharge in three modes (constant current, constant power and constant load resistance), possibility to combine several different techniques in one experiment. Warranty – 2 years Delivery address:Fakultet za fizičku hemiju u Beogradu, Studentski trg 12, Beograd
3 | PARSTAT 2273 Potentiostat/Galvanostat with Power Booster |  |  | 1 | 0 | 0
| 1490 | Electrochemical system for testing fuel cell stacks and catalysts for fuel cells comprising of the multi-channel (minimum 4, maximum 8 channels) potentiostat/galvanostat with corresponding software with booster (up to minimum 25 A) and accessories - quantity 2 Potentiostat/galvanostat characteristics - quantity 2 Control modes – Pstat, Gstat, ZRA, FRA, Current range: 500 pA – 3 A, minimal current resolution: 1000 aA, maximum current:  3A, Maximum voltage:  30 V, minimum voltage resolution: 1 V, minimum potential step 20 V, Rise time: 500 ns, maximum time base: 500 s, minimum time base: 5 s, Frequency range: 0.01 Hz – 100 kHz, maximum AC amplitude: 1000 mV rms, minimum AC amplitude: 1 mV rms, IR compensation: current interrupt, positive feedback, Accuracy:  1 mV,  100 pA, Software characteristics – quantity 2 Chronoamperometry, chronopotentiometry, pulsed regimes, cyclic voltammetry, EIS, AC voltammetry, differential pulse voltammetry, corrosion measurements, electrochemical noise experiment, electrochemical frequency modulation measurements, cycling charge-discharge, discharge in three modes (constant current, constant power and constant load resistance), possibility to combine several different techniques in one experiment. Warranty – at least 1 year Booster (up to minimum 25 A) quantity - 2 DC characteristics - compliance voltage: + 20 V, - 2 V, output current:  25 A AC characteristics – slew rate: 15 V/s (max.).Warranty – at least 1 year Accessories  Rotating Ring Disc Electrode System (RRDE/RDE) - quantity 2 Cell kit for RRDE/RDE (jacketed) - quantity 2 Rotating Disc Electrode Au - quantity 2 Rotating Disc Electrode Pt - quantity 2 Rotating Disc Electrode GC - quantity 2 Rotating Ring Disc Electrode Au/Au - quantity 1 Rotating Ring Disc Electrode Pt/Pt - quantity 1 Shaft for Rotating Disc Electrode - quantity 2 Shaft for Rotating Ring Disc Electrode - quantity 1 Reference electrode (Ag/AgCl) - quantity 2 Reference electrode (SCE) - quantity 2 Vycor tips (pack of 5) - quantity 2 Cable for potentiostat/Galvanostat (4.5 m) - quantity 1 Warranty – at least 1 year Delivery address:Institut za nuklearne nauke `Vinča`, Mike Alasa 12-14, PO Box 522
4 | Potenciostat sa galvanostatom AUTOLAB PGSTAT 302N |  |  | 1 | 0 | 0
| 8992 | System incl. high current potentiostat/galvanostat with differential electrometer amplifier with a compliance voltage of 30 V and a bandwidth of over 1 MHz. Additional moduls are required: Modul for impedance measurement with the current resolution of 30 fA at a current range of 10 nA; Modul for electrochemical quartz crystal microbalance with cell and with two gold crystals and reference electrode; Modul to increase the maximum current to 20 A of the basic potentiostat; Supplementing materials: Glassy carbon-tip, platinum-tip and gold-tip electrodes; Reference Ag/AgCl electrode with double junction x 2; Pt rod counter electrode; Cells with different volumes (cell for 1 ml, cell for 10 ml and cell for 20-90/100 ml); Microelectrodes: platinum-disk-tip and gold-disk-tip; Additional one reference electrode and 2 gold crystals for modul for electrochemical quartz crystal microbalance. System must incl. tip holders; contact pins for tips, cell vessel lid with sleeve, mounting rings and stoppers; System must incl. software for data acquisition compatible for Windows 2000, Windows XP Professional or Windows 7; interface with the software package and connections, cabels; incl. PC with Windows operation system and Windows Office Suites, TFT monitor 20"/21" and printer/ploter. System must incl. start-up kit, spare parts for 2 years; instalation and instruction manuels in English; operation manuel in English; operation software and operation software manuel in English; instrument instalation and performance verification in the customers location; representative diler/office support and service in/for Serbia. Delivery address:Institut za hemiju, tehnologiju i metalurgiju u Beogradu, Njegoseva 12, 11000 Beograd
Note on C1: Insert legal name of the Bidder
Note on E1: Choose from combo box EUR/USD/RSD
Note on F4: Include shipping, handling, insurance and all other costs to reach DAP price
Note on G4: Insert Date
Note on F7: Insert CIF price
Note on D8: FILL all white fields, write brand, trade name, model and all relevant trade details
Note on F9: Insert CIF price
Note on D10: FILL all white fields, write brand, trade name, model and all relevant trade details
Note on F11: Insert CIF price
Note on D12: FILL all white fields, write brand, trade name, model and all relevant trade details
Note on F13: Insert CIF price
Note on D14: FILL all white fields, write brand, trade name, model and all relevant trade details