## Aux-Currencies (hidden)
EUR | 1 | 1 | 1 | 1 | 1 | 1
USD
RSD

## Sheet1
LOT 30 | Bidder: |  | TOTAL DAP PRICE OF LOT No30: |  |  | 0
Delivery address: Institut za nuklearne nauke `Vinča`, Mike Petrovica Alasa 12-14, 11000 Beograd, Serbia |  |  |  | 0
|  |  | Total EXW price |  | 0 | Date:
Shipping, handling and insurance
Line item No. | Reference No. | Technical Specification Requested | Technical Specification Offered | QTY | EXW Unit price | Total Price per line item
1 | Liquid Helium Plant |  |  | 1 | 0 | 0
| 777 | Designed to produce 8-12 liters/day of liquid helium from any room temperature helium gas source such as the boil off of a cryostat, a helium gas tank, or a recovery system. Major components: Cryorefrigeration System Cold Head – GM or Pulse Tube (PT) type; Helium Compressor (air or water cooled). Low Noise Stainless Steel Flex Line Preferably both ½” - ¾ ” AND ¾” - ¾” ID lines. Dewar Assembly Minimum 60 Liter Capacity Stainless Steel LHe Dewar with Low loss Vacuum Jacketed Liquid Helium Extraction Line; Pressure Regulating and Safety Devices. Liquid Helium Level Control Fully automatic liquid level monitor; Level sensor; Automated Pressure Controller; Temperature Sensor. Helium Gas Intake Assembly Pressure Regulated Intake Valves. Helium Gas Safety/Relief Assembly Safety Devices (Pressure Relief Valves). Set-up assembly on a Cart for unit mobilization Installation Tool Kit and Operation Manual Service availability and maintenance schedule should be clearly presented as well as estimated maintenance prices.
2 | LN2 Generator |  |  | 1 | 0 | 0
| 5037 | 60 or 80 liters of LN2 per day Internal/external storage dewar Product Purity Greater than 99% Electrical Power 210/230 VAC 50/60 Hz Delivery address: Institut za nuklearne nauke `Vinča`, Mike Petrovica Alasa 12-14, Belgrade, Serbia
Note on C1: Insert legal name of the Bidder
Note on E1: Choose from combo box EUR/USD/RSD
Note on F4: Include shipping, handling, insurance and all other costs to reach DAP price
Note on G4: Insert Date
Note on F7: Insert CIF price
Note on D8: FILL all white fields, write brand, trade name, model and all relevant trade details
Note on F9: Insert CIF price
Note on D10: FILL all white fields, write brand, trade name, model and all relevant trade details