## Aux-Currencies (hidden)
EUR | 1 | 1 | 1 | 1 | 1 | 1
USD
RSD

## Sheet1
LOT 129 | Bidder: |  | TOTAL DAP PRICE OF LOT No129: |  |  | 0
0
|  |  | Total EXW price |  | 0 | Date:
Shipping, handling and insurance
Line item No. | Reference No. | Technical Specification Requested | Technical Specification Offered | QTY | EXW Unit price | Total Price per line item
1 | High speed camera |  |  | 1 | 0 | 0
| 1304 | Monochrome Spectral sensitivity approx. 300 – 1100 nm Resolution around 1000 x 1000 pixel Frame rate at maximum resolution around 1000 frames/s A/D conversion 12 bit Video output VGA, composite Saved image formats preferably JPEG, AVI, TIFF, BMP, PNG, MOV.... Memory 2 to 8 GB Interface Gigabit ethernet, RS-422 Synchronization internal, external Shutter global electronic shutter min. 1 s Lens mount C-mount Power supply Acquisition software Delivery address: Institut za fiziku u Beogradu, Pregrevica 118, Zemun, Belgrade, Serbia
2 | iCCD camera with compatible spectrograph for nanosecond time-resolved imaging and spectroscopy |  |  | 1 | 0 | 0
| 9249 | High sensitivity iCCD camera for fast processes of electrical gas breakdown; Triggering and delay generator are necessary; Compatible spectrograph for use with iCCD camera for recording spectra during breakdown; Characteristics: Fast iCCD camera: The camera should have 13.5x13.5mm2 active area that consists of minimum 1024x1024 pixels. Effective CCD Pixel Size 13x13 μm (micrometer) Generation 2 image intensifier The spectral range of the photocathode is 120-1090 nm, QE up to 50%. Phosphor type P46 (200 ns decay time) Minimum optical gate width is 2 ns. Internal digital delay generator, gate pulse delay, adjustable from 0 ns to 25 ns in 25 ps steps. TTL input, programmable TTL output A trigger. With USB 2.0 connectivity With camera lens adapter With approptiate operative software Compatible Spectrograph: Focal length : at least 160 mm Grating turret with option for at least two exchangable gratings At least one grating included Variable slit size 10 μm -2.5 mm Wavelength Accuracy : ±0.2 nm Wavelength Resolution: 0.1 nm Wavelength Reproducibility: ±0.05 nm With requirement to use iCCD as detector Delivery address: Prirodnomatematički fakultet u Nišu, Višegradska 33, 18000 Niš, Serbia
Note on C1: Insert legal name of the Bidder
Note on E1: Choose from combo box EUR/USD/RSD
Note on F4: Include shipping, handling, insurance and all other costs to reach DAP price
Note on G4: Insert Date
Note on F7: Insert CIF price
Note on D8: FILL all white fields, write brand, trade name, model and all relevant trade details
Note on F9: Insert CIF price
Note on D10: FILL all white fields, write brand, trade name, model and all relevant trade details