## Aux-Currencies (hidden)
EUR | 1 | 1 | 1 | 1 | 1 | 1
USD
RSD

## Sheet1
LOT 12 | Bidder: |  | TOTAL DAP PRICE OF LOT No12: |  |  | 0
0
|  |  | Total EXW price |  | 0 | Date:
Shipping, handling and insurance
Line item No. | Reference No. | Technical Specification Requested | Technical Specification Offered | QTY | EXW Unit price | Total Price per line item
1 | Alpha spectrometer |  |  | 1 | 0 | 0
| 436 | Portable alpha spectrometer for professional radon monitoring Features • Battery or mains powered measurement of radon in air, soil, water, building materials • Simultaneous monitoring of temperature, pressure, humidity and optionally radon progenies • Optimal sensitivity: Alpha spectrometric detector with 5 cpm at 100 Bq/m³ (3 pCi/l) • Linear response from 2 – 2.000.000 Bq/m³ (0.05 – 50 000 pCi/l) • Reloc sensor • Powerful software for reading out data, tabelar and graphic work-up, documentation and presentation • Up to two additional inputs for external sensors Type of radon detector: ionization chamber HV = 750 VDC Mode of operation: 3D alpha spectroscopy and current mode Total / active detector volume: 0,62 liter / 0,56 liter Detector filling mechanism: design optimized for fast passive diffusion (10/60 min cycle) flow mode (1/10 min cycle) Instrument calibration error: 3% (plus uncertainty of primary standard) System linearity error:< 3% within total range Transient response function (time delay) signal: > 30% after 10 min / signal > 70% after 20 min / signal > 90% after 30 min Sensitivity of detector: 1 CPM at 20 Bq/m³ (0,55 pCi/l) Background signal due to internal detector contamination (delivery status): < 1 Bq/m³ (0,03 pCi/l) Operating range: -10 … +50 °C (+14 … 122°F) / 700 … 1.100 mbar / 0 … 99 %rH Delivery address:Institut za nuklearne nauke `Vinča`, P.Box 522, 11001 Beograd
2 | Portable germanium detector with lead shielding for in-situ measurement, ISOCS software |  |  | 1 |  | 0
| 439 | p-type coaxial germanium detector: • Rel.efficiency: 20% at 1.33 MeV • FWHM resolution: 2.0 keV at 1.33 MeV; 1100 eV at 122 keV • Peak to Compton ratio: 46 : 1 • Peak shape: 2.00 FWTM/FWHM, 3.00 FWFM/FWHM •Preamplifier, 3 m cable set, Detector manual • Portable Multi attitude flanged cryostat: - 7.0 liter dewar - 5 days holding time •Characterization of detector for using of in-situ efficiency calibration software •In-situ efficiency calibration software • Mathematical efficiency calibration for Ge detector • No radioactive efficiency sources needed Delivery address:Prirodnomatematički fakultet u Novom Sadu, Trg Dositeja Obradovica 4, 21 000 Novi Sad
3 | Planar germanium detector, with vertical cryostat configuration |  |  | 1 | 0 | 0
| 1111 | Active area: 5000 mm2 Active thickness: 30 mm FWHM resoultion: 1950 eV at 1.33 MeV; 720 eV at 122 keV; 480 eV at 5.9 keV Endcap diameter: 101.6 mm Standard configuration: Vertical Dipstick Slimline Cryostat with 30 liter dewar, 0.6 mm Carbon Epoxy window, Preamplifier, 3 meter Cable set, Detector manual Delivery address:Prirodnomatematički fakultet u Novom Sadu, Trg Dositeja Obradovica 4, 21 000 Novi Sad
Note on C1: Insert legal name of the Bidder
Note on E1: Choose from combo box EUR/USD/RSD
Note on F4: Include shipping, handling, insurance and all other costs to reach DAP price
Note on G4: Insert Date
Note on F7: Insert CIF price
Note on D8: FILL all white fields, write brand, trade name, model and all relevant trade details
Note on D10: FILL all white fields, write brand, trade name, model and all relevant trade details
Note on F11: Insert CIF price
Note on D12: FILL all white fields, write brand, trade name, model and all relevant trade details