## Aux-Currencies (hidden)
EUR | 1 | 1 | 1 | 1 | 1 | 1
USD
RSD

## Sheet1
LOT 33 | Bidder: |  | TOTAL DAP PRICE OF LOT No33: |  |  | 0
Delivery address: Institut za ratarstvo i povrtarstvo u Novom Sadu, Maksima Gorkog 30, 21000 Novi Sad, Serbia |  |  |  | 0
|  |  | Total EXW price |  | 0 | Date:
Shipping, handling and insurance
Line item No. | Reference No. | Technical Specification Requested | Technical Specification Offered | QTY | EXW Unit price | Total Price per line item
1 | Direct Mercury Analyzer for analysis of solid and liquid samples |  |  | 1 | 0 | 0
| 3652 | For analysis of liquid and solid samles using thermal decomposition and atomic absorption Direct Mercury Analyzer with integrated sample drying, thermal decomposition, amalgamation and spectrophotometry Technical Specifications • Sample treatment: user-adjustable "on-the-fly" in time and temperature • The system must be able to handle the following maximum sample weights: _ Maximum solid sample weight: 1.5 g _ Maximum liquid sample volume: 1,5 ml • Mercury Detection system : Single beam spectrophotometer with sequential flow through of measurement cells • Light Source: low pressure mercury lamp • Wavelength: 253.65 nm • Interference filter: 254 nm, 9 mm bandwidth • Detectors: UV enhanced photodiodes • Detection limit for solids and liquids: 0.0015 ng • Working range (automatic switch-over) for solids and liquids • Low range: 0-10 ng Hg • Medium range: 10-20 ng Hg • High range: 20-1200 ng Hg • Typical precision: Less than 1.5 % • Calibration: standard solution of certified reference materials • Carrier: Oxygen or Air Compressor • control of temperature during combustion of the sample matrix • Autosampler: 40-place(minimum) with dual-tray option for continuous operation for both solid and liquid samples and capability to handle both metal and high purity quartz boats Software : Windows based with documentation for TQM, GLP and ISO Norms Norms
Note on C1: Insert legal name of the Bidder
Note on E1: Choose from combo box EUR/USD/RSD
Note on F4: Include shipping, handling, insurance and all other costs to reach DAP price
Note on G4: Insert Date
Note on F7: Insert CIF price
Note on D8: FILL all white fields, write brand, trade name, model and all relevant trade details