## Aux-Currencies (hidden)
EUR | 1 | 1 | 1 | 1 | 1 | 1
USD
RSD

## Sheet1
LOT 35 | Bidder: |  | TOTAL DAP PRICE OF LOT No35: |  |  | 0
Delivery address: Prirodnomatematički fakultet u Novom Sadu, Novi Sad, 4. Trg Dositeja Obradovića, Serbia |  |  |  | 0
|  |  | Total EXW price |  | 0 | Date:
Shipping, handling and insurance
Line item No. | Reference No. | Technical Specification Requested | Technical Specification Offered | QTY | EXW Unit price | Total Price per line item
1 | Thermal evaporation system for film deposition |  |  | 1 | 0 | 0
| 1208 | Base unit: vacuum evaporator with automated turbo molecular pumping system. Backing pump. Interlocks provided for water and vacuum. Chamber: loading box chamber minimum 400 mm maximum 600 mm height (bell jar or vacuum chamber with optical windows) base ports for tooling / sources, top plate ports for substrate rotation, temperature control, heating etc., wall pumping port, rear wall gauging ports etc.. Shielding option for all sides of the box chamber (except the bottom plate). Ultimate vacuum: at least 1 x 10-6 mbar. Process control: thin film monitor complete with software suite (Windows based). Deposition controller with crystal sensor (water-cooled crystal head with oscillator) and cable set. Module should be PC suitable and interfaced via a USB cable. Source / substrate shutter: solenoid actuated source shutter, to operate discretely over the active sources or substrate or equivalent. Thermal source: multi pocket sources (at least two discrete crucible / filament), thermal or laser evaporation system with ~2 cc (cubic centimetre) volume crucibles or similar. Functions required - variable power control, filament current digital read out, manual filament selector switch, mains on/off. Sample workholder Disc sample platen attached to a rotatable feed. Sample rotation stage: The system should include: sample platen, sample rotation stage with quick release boss, motor, motor drive coupling, motor mount and control unit. Additional deposition requirements: Nitrogen cooling of the substrates during deposition process is required.
Note on C1: Insert legal name of the Bidder
Note on E1: Choose from combo box EUR/USD/RSD
Note on F4: Include shipping, handling, insurance and all other costs to reach DAP price
Note on G4: Insert Date
Note on F7: Insert CIF price
Note on D8: FILL all white fields, write brand, trade name, model and all relevant trade details