## Aux-Currencies (hidden)
EUR | 1 | 1 | 1 | 1 | 1 | 1
USD
RSD

## Sheet1
LOT 50 | Bidder: |  | TOTAL DAP PRICE OF LOT No50: |  |  | 0
Delivery address: Rudarsko-geološki fakultet u Beogradu, Djusina 7, 11000 Belgrade, Serbia |  |  |  | 0
|  |  | Total EXW price |  | 0 | Date:
Shipping, handling and insurance
Line item No. | Reference No. | Technical Specification Requested | Technical Specification Offered | QTY | EXW Unit price | Total Price per line item
1 | Automated Bomb Calorimeter |  |  | 1 | 0 | 0
| 4266 | Application• Measuring of heat quantities that are linked to biological, chemical or physical processes both exothermic as well as endothermic. • Related to the project (TR33039), calorimeter will be primary used for measuring of coal heat quantities (Mining industry).• It must also be suitable for measuring in many other industries, including: food, construction material, raw materials, waste management, recycling, energy and synthetics.Bomb Specification• A high level of automation with simple handling;• Working metods: isoperibolic, adiabatic and any other method certified and in accordance with standards folowing: DIN 51900, ISO 1928, ASTM D240, ASTM D4809, ASTM D5865, ASTM D1989, ASTM D5468, ASTM E711, BS1016:105• Automatic cooling• Automatic water handling system (in case of water cooling system);• Automatic sample ignition - Validation according to DIN 51900, ISO 1928, ASTM D240, ASTM D4809, ASTM D5865, ASTM D1989, ASTM D5468, ASTM E711;• Fully automatic calibration • Compact, integrated modular design for convenient operation;• LCD screen that features an intuitive graphical user interface for ease of operation and training• User-friendly software for controlling the calorimeter and administration of measuring data;• Automated bucket and jacket fill as well as vessel fill and rinse• Precision class instrument, at least 0.1%• Temperature Resolution, at least 0.0001 ºC• 5000 – 8000 calorie sample range• TCP/IP network communications• USB Port for balance and printer connections• Updates via the Internet• Minimized the operator time required per test• High Speed-Performs 6-8 tests/hr • Automatic bomb washing• Large memory for storing (more than 1000 determinations, including operating conditions and user statistics)• CE CertifiedSoftware Features • User controlled access for vital and routine operations • Automatic results retrieval for selected and formatted data • Calorimeter and vessel setup • Calibration management • Service and maintenance routines • Filing, printing and other operator functions, including data export to common formats • Real time graphical temperature display • Network status display • Grouped sample determinations and analysis
Note on C1: Insert legal name of the Bidder
Note on E1: Choose from combo box EUR/USD/RSD
Note on F4: Include shipping, handling, insurance and all other costs to reach DAP price
Note on G4: Insert Date
Note on F7: Insert CIF price
Note on D8: FILL all white fields, write brand, trade name, model and all relevant trade details