## Aux-Currencies (hidden)
EUR | 1 | 1 | 1 | 1 | 1 | 1
USD
RSD

## Sheet1
LOT 79 | Bidder: |  | TOTAL DAP PRICE OF LOT No79: |  |  | 0
Delivery address: LOLA Institut u Beogradu, Kneza Viseslava 70a, Belgrade, Serbia |  |  |  | 0
|  |  | Total EXW price |  | 0 | Date:
Shipping, handling and insurance
Line item No. | Reference No. | Technical Specification Requested | Technical Specification Offered | QTY | EXW Unit price | Total Price per line item
1 | Twelve chanel measuring system for recording and analysis of vibration signals, sound, and strain in real time and postprocessing |  |  | 1 | 0 | 0
| 4502 | The data acquisition system consists of twelve accelerometer/microphone input channels, four channels for strain and bridge measurements, four proximity probe channels, 32/16 analog input general purpose. The system is autonomous, flexible, portable, with the possibility battery power and wireless communication with a computer and it also provides mixed-measurement capability other process variables. This system is based an embedded real-time controller and field-programmable gate array (FPGA) for advanced embedded signal processing, data logging, and control. The platform also features rugged operating specifications for both temperature and shock. Technical Describe Real-Time Embedded controller with reconfigurable embedded chassis for deterministic control, data logging, and analysis 800 MHz processor, 4 GB nonvolatile storage, 512 MB DDR2 memory; Dual Ethernet ports with embedded Web and file servers for remote user interfacing; Hi-Speed USB host port for connection to USB flash and memory devices; 9 to 35 VDC supply inputs; -40 to 70 °C operating temperature range 12-Channels accelerometer/microphone input 51.2 kS/s per-channel maximum sampling rate (simultaneous); ±5 V input; 24-bit resolution; 102 dB dynamic range; antialiasing filters; AC/DC coupling; AC-coupled (0.5 Hz); IEPE signal conditioning; Smart TEDS sensor compatibility; USB, Ethernet, and 802.11 Wi-Fi connectivity 4-Channels for strain and bridge measurements 24-bit resolution, ±25 mV/V analog inputs; 50 kS/s maximum sampling rate (simultaneous); Programmable half- and full-bridge completion; up to 10 V internal excitation; Smart-sensor (TEDS) compatible 4-Channels for proximity probe and tachometer ±60 V input range, 24-bit resolution; 50 kS/s/ch simultaneous inputs; Antialias filter; USB, Ethernet, and 802.11 Wi-Fi connectivity 32/16 analog input general purpose 32 single-ended or 16 differential analog inputs; 16-bit resolution; 250 kS/s aggregate sampling rate; ±200 mV, ±1 V, ±5 V, and ±10 V programmable input ranges; USB, Ethernet, and 802.11 Wi-Fi connectivity Software Real-Time data acquisition and analysis and postprocessing; Analysis and signal processing tools for noise, vibration, and harshness (NVH), machine condition monitoring, and audio test applications; Analysis in time and frequency domain with FFT, CPB, level measurements, waterfall plots; Order analysis and tracking Sensor Technical Describe qty Accelerometer IEPE Accelerometer TEDS, Sensitivity 100 mV/g (± 10 %), 0.5 Hz to 10 kHz (± 5 %), Measurement Range ± 50 g pk, Overload Limit (Shock) ± 5000 g pk, Constant Current Excitation 2 to 20 mA, Output Impedance ≤ 200 Ohm,Sensing Element Ceramic, Sensing Geometry Shear, Housing Material Titanium, Sealing Hermetic, Electrical Connector 10-32 Coaxial Jack, Mounting Thread 10-32 Female, Electrical Connection Position Side 6 Microphone Sets 1/2" Free-field Microphone, 50 mV/Pa , 3.15 Hz to 20 kHz, Prepolarized, Incl. CCP Preamplifier type 26 CA with TEDS, Power Supply 2 to 20 mA, Connector BNC co-axial, Microphone Cable coax, 5m 2 Proximity Probe 8 mm eddy probe system; usable range 2.3 mm (0.2 to 2.5 mm); Sensitivity: 7,87 mV/μm; Voltage : -23 to -30 VDC; Current: < 12mA; Frequency Response (±3db): 0 - 10 KHz;Probe Driver with 5 m cable; 2 Tacho Probe Opto-Electric; Operating Distance 1 m from reflective tape; with cable 5 m, max. +105°C 1 Accessories Accelerometer Cable coax, 10-32 UNF (M) to BNC, 5m, max. +105°C 3 Accessories Accelerometer Cable coax, 10-32 UNF (M) to BNC, 10m, max. +105°C 3 Additional Accessories Technical Describe qty Power Supply 1-phase, 115/230 VAC input; 24 to 28 VDC, 5 A output 1 Multi channel telemetry system for rotating application Technical Describe qty Acquisition module Signal conditioning module for strain gages with digital data acquisition; Antialiasing filter; Resolution bit 12 = 72 dB dynamic range 8 Encoder module Encoder for up to 8 acquisition module; PCM encoder module for linking the data of up to 8signal conditioning module to one PCM bit stream for transmission; 1 Transmitter-Receiver module Inductive telemetry 2560 kbit/s transmitter and receiver (distance 100 mm); Total sampling rate 160 KS/s 1Power Supply Rotating part Inductive Power Supply; Input AC: 20-30 KHz; Output: 5VDC 1Decoder Module Decoder for 8 channels; Output range ±5 V, 8 x BNC 1AC/DC power supply 1x for DEC8, 1x for IND-PWR 2
Note on C1: Insert legal name of the Bidder
Note on E1: Choose from combo box EUR/USD/RSD
Note on F4: Include shipping, handling, insurance and all other costs to reach DAP price
Note on G4: Insert Date
Note on F7: Insert CIF price
Note on D8: FILL all white fields, write brand, trade name, model and all relevant trade details