## Aux-Currencies (hidden)
EUR | 1 | 1 | 1 | 1 | 1 | 1
USD
RSD

## Sheet1
LOT 87 | Bidder: |  | TOTAL DAP PRICE OF LOT No87: |  |  | 0
Delivery address: IMS - Institut za ispitivanje materijala Srbije a.d. U Beogradu, Bulevar Vojvode Mišića 43, Belgrade, Serbia |  |  |  | 0
|  |  | Total EXW price |  | 0 | Date:
Shipping, handling and insurance
Line item No. | Reference No. | Technical Specification Requested | Technical Specification Offered | QTY | EXW Unit price | Total Price per line item
1 | ULTRASONIC ECHO-PULSE TOMOGRAPH |  |  | 1 | 0 | 0
| 4719 | The Ultrasonic echo-pulse tomograph is a low-frequency linear ultrasonic antenna array to produce high resolution tomographical images of concrete. The equipment must be suitable for imaging of the internal structure of objects constructed of concrete and reinforced concrete using pulse-echo technique of testing. This technique only requires access to one side of the object in order to search for foreign inclusions, holes, flaws, cracks, honeycombs, positioning of ducts and other inside the material and also to assess the state of reinforcement bars in concrete. Features of equipment: • Real-time Imaging of the internal structure of the object- for easier understanding of testing results. • Measure thickness of concrete testing up to 1 m • Focusing antenna array – better resolution and higher sensitivity of the system, at that the focusing in every point of volume is provided. • Automatic calibration on the object • Automatic measurement of average ultrasonic velocity in the object • Compensation of surface SH-wave providing clearer image in near surface area • Tomographic data procession (SAFT-algorithm) Software capability • Imaging of internal structure; • Data representation as B-Scan, C-Scan, DScan, 3D volume image reconstruction; • Localization of defects; • Measurements of signal levels in any point of tomogram; • Threshold and smoothing filtering of tomogram; • Color representation of signal levels; • Manual or automatic modes of threshold image processing; • Choice of tomogram on 3D image of reconstructed volume; • Printout.
Note on C1: Insert legal name of the Bidder
Note on E1: Choose from combo box EUR/USD/RSD
Note on F4: Include shipping, handling, insurance and all other costs to reach DAP price
Note on G4: Insert Date
Note on F7: Insert CIF price
Note on D8: FILL all white fields, write brand, trade name, model and all relevant trade details