## Aux-Currencies (hidden)
EUR | 1 | 1 | 1 | 1 | 1 | 1
USD
RSD

## Sheet1
LOT 102 | Bidder: |  | TOTAL DAP PRICE OF LOT No102: |  |  | 0
Delivery address: Institut za primenu nuklearne energije INEP u Beogradu, Banatska 31b, 11080 Zemun, Serbia |  |  |  | 0
|  |  | Total EXW price |  | 0 | Date:
Shipping, handling and insurance
Line item No. | Reference No. | Technical Specification Requested | Technical Specification Offered | QTY | EXW Unit price | Total Price per line item
1 | Microarray scanner |  |  | 1 | 0 | 0
| 1653 | Microarray slide compatibility: must be open platform i.e must read slides from major brands of microarray slide products i.e. standard transparent glass substrates, nitrocellulose coatings, 3D gel, tissue arrays, and gold or mirrored (reflective) surfaces. Must be suitable for nucleic acids, proteins and tissues. Array -pattern compatibility: must not have any scan restrictions to type and pattern Dye compatibility: Cy3™, Cy5™ or Alexa® 555, 647 (660) or spectraly similar Detection (sensor) system: photomultiplier (PMT) Detection mode: must read from top (on surface), must be able to perform dual and single dye fluorescence scan Scanning system: simultaneous scan Slide Dimensions: standard slides ~75 mm x ~ 25mm x ~1 mm Lasers: two lasers - red (635 nm) laser and green (532 nm) laser Resolution (Pixel Size): selectable from 2 μm Emission filters: two filters minimum for Cy3™, Cy5™ dyes and possibility of adding aditional filters Loading: multiple slides simultaneously ,with no slide adapters required Barcode reader: must support all major brands of microarray slide products Scan area: graphical definition of scan areas in pre-scan images, must have multiple scan areas , free user definition of scan area. Autofocus: focus adjustment PMT gain: adjustment of signal levels Laser attenuation: in multiple and selectable steps Laser automatic switch off: user defined time Image compatibility for image analysis: 16 bit single and multi-TIFF images that may be analysed in major brands of microarray image analysis products Scan and image view: display of array image during scan and gain adjustment PC and monitor: included Image analysis tool: included Power consumption: 50/60 Hz, 220/240 V (AC) Operating temperature: up to +28 °C Conformity/Classification: CE, laser product class I Technical support and service: available in Belgrade, Serbia
Note on C1: Insert legal name of the Bidder
Note on E1: Choose from combo box EUR/USD/RSD
Note on F4: Include shipping, handling, insurance and all other costs to reach DAP price
Note on G4: Insert Date
Note on F7: Insert CIF price
Note on D8: FILL all white fields, write brand, trade name, model and all relevant trade details