## Aux-Currencies (hidden)
EUR | 1 | 1 | 1 | 1 | 1 | 1
USD
RSD

## Sheet1
LOT 171 | Bidder: |  | TOTAL DAP PRICE OF LOT No171: |  |  | 0
Delivery address: Mašinski fakultet u Beogradu, Kraljice Marije 16, Belgrade, Serbia |  |  |  | 0
|  |  | Total EXW price |  | 0 | Date:
Shipping, handling and insurance
Line item No. | Reference No. | Technical Specification Requested | Technical Specification Offered | QTY | EXW Unit price | Total Price per line item
1 | Universal amplifier |  |  | 1 | 0 | 0
| 8416 | Universal amplifier system (with total 48 or more channels) for multiple measurements, test & monitoring of mechanical, thermal and electrical quantities like force, torque, pressure, displacement, acceleration, temperature, position, speed, voltage, current and other. Amplifier should be suited for all common transducers technologies and transducer types: 1.1 Full and half bridge circuits (strain gauges and inductive transducers) 1.2 Voltage 10V 1.3 Current 20 mA 1.4 Resistors (PTC, NTC, KTY, …) 1.5 Piezoresistive transducers 1.6 Resistance thermometers (PT100, PT1000) 1.7 Thermocouples (Types, K, N, T, E, …) 1.8 Potentiometers 1.9 LVDT 1.10 Pulse counting, rotary encoder, frequency measurement General requirements: 2.1 24-bit resolution measurement or more, 2.2 Maximum sampling rate 10 kHz per each channel or more, 2.3 Firewire and/or Ethernet TCP/IP connection.
Note on C1: Insert legal name of the Bidder
Note on E1: Choose from combo box EUR/USD/RSD
Note on F4: Include shipping, handling, insurance and all other costs to reach DAP price
Note on G4: Insert Date
Note on F7: Insert CIF price
Note on D8: FILL all white fields, write brand, trade name, model and all relevant trade details