## Aux-Currencies (hidden)
EUR | 1 | 1 | 1 | 1 | 1 | 1
USD
RSD

## Sheet1
LOT 183 | Bidder: |  | TOTAL DAP PRICE OF LOT No183: |  |  | 0
0
|  |  | Total EXW price |  | 0 | Date:
Shipping, handling and insurance
Line item No. | Reference No. | Technical Specification Requested | Technical Specification Offered | QTY | EXW Unit price | Total Price per line item
1 | Mass spectrometer for coupling with Q600 SDT TA Instruments simultaneous TG/DSC equipment |  |  | 1 | 0 | 0
| 1359 | Dual Faraday/Electron Multiplier Detector. Atomic mass range: 300 (or 200) amu. Detection limit: 0.1 to 1 ppm. Turbomolecular pump set, UHV vacuum manifold, penning controller and gauge for vacuum integrity confirmation and interlock protection of the mass spectrometer. Capillary sampling inlet: within the range 100 mbar to 2 bar. The capillary inlet temperature: up to 300 oC providing fast reproducible response to gas and vapour species. User serviceable inlet with replaceable capillary liners. Customer changeable filaments. TGA Interface for TA Instruments Q600: inlet for the TA Instruments Q600 TGA system. Data collection: full scan mode and selective ion monitoring. Windows PC software with simultaneous control of both the QSDT and MS. One set of changeable accessories (e.g. capillary, filament, platinum leak orifice, depending on the model). System installation and training is also needed. Delivery address: Prirodnomatematički fakultet u Novom Sadu, Trg Dositeja Obradovica 3, Novi Sad, Serbia
2 | Xenon Flash Thermal Constant Analyzer |  |  | 1 | 0 | 0
| 1368 | Temperature range : from -50°C to 500°C Pulse source: Xenon-Flash-Lamp 10 J/pulse (adjustable power) Measurement of temperature rise: Contact less with IR detector Measuring range for thermal diffusivity: 0.01 mm2/s ... 1000 mm2/s repeatibility: +/-3% for most materials accuracy: +/-5% for most materials Measuring range for thermal conductivity: 0.1 W/mk ... 2000 W/mK repeatibility: +/-5% for most materials accuracy: +/-5% for most materials Sample dimensions: round samples 10, 12.7 ... 25.4 mm diameter square samples 10x10 mm Sample Thickness 0.1 mm ... 6 mm thickness Nr. of Samples Sample robot for up to 6 samples Sample holder: metal/SiC Atmospheres: inert, oxidizing, reducing, vacuum Sensor type: MCT, LN2 cooled (option MCT detector Interface: USB Furnace: resistance furnace with automatic furnace lift Hetingand cooling rates: 0.01 up to 10 cm2/s Data acquisation system Software Measuring Tasks Evaluation Models Accesories: Hardware Accessories Vacuum Accessories Gas control Sample holders Delivery address: Fakultet za fizicku hemiju, Studentski trg, 12-16, p.p 47, 11158 Beograd, PAK 105305, Serbia
Note on C1: Insert legal name of the Bidder
Note on E1: Choose from combo box EUR/USD/RSD
Note on F4: Include shipping, handling, insurance and all other costs to reach DAP price
Note on G4: Insert Date
Note on F7: Insert CIF price
Note on D8: FILL all white fields, write brand, trade name, model and all relevant trade details
Note on F9: Insert CIF price
Note on D10: FILL all white fields, write brand, trade name, model and all relevant trade details