## LOT 1
Delivery address: Institute of Physics, Pregrevica 118, Belgrade, Serbia
Line item No. | Sub-item No. | Technical Specification Requested
1 | HPC COMPUTER model 1
| 1.1 | Motherboard: - integrated LSI SAS2 Controller with 8 SAS ports, supporting RAID 0, 1, 10 and 5; - Four (4) G34 sockets, 16/12/8 cores ready; - Up to 512GB Registered ECC DDR3 RAM in 32 DIMMs; - Integrated graphics; - minimum of slots: 1x PCIe 2.0 x16, 1x PCIe 2.0x8, 1xUIO; - integrated gigabit Ethernet controller - Integrated platform management interface with dedicated LAN interface. Chassis: 2U rack mounted chassis with 6x3.5" SAS/SATA drive bays, minimum 1400W redundant high efficiency power supply, minimum 6 expansion slots, at least one front USB port. Processors: - Four (4) CPU units, each of 32nm CMOS technology with 16 cores and min. base speed of 2.1 GHz, system bus speed 6.4GT/s, and 32MB cache.
| 1.2 | Memory: 8GB PC3-12800 1600Mhz DDR3 ECC Registered DIMM or equivalent in total 256GB.
| 1.3 | Hard Drives: HDDs with SAS/SATA interface of 6Gbps, each of minimum 600GB capacity at 10K rpm, including 1 (one) spare drive.
| 1.4 | SSD Hard Drive: SSD 240GB, MLC technology, enterprise class. Performance specification: - sustained reads 6Gb/s min 500MB/s, sustained writes 6Gb/s min 500MB/s. - random 4K Read/Write: up to 60,000 IOPS. - Read/write Latency: = less than 0.1ms. - manufacturer’s warranty at least 5 years.
| 1.5 | PCI-E Solid State Drive of minimum 300GB capacity. PCI-Express 2.0 interface, X8 slot low profile. MTBF: 2,500,000 hours. At least 3-Year manufacturer’s warranty. Hardware RAID Max Performance: Read/Write: Up to 950MB/s /1000MB/s; Random Write (4k aligned): 75,000 IOPS.
| 1.6 | Network interface card: - 40Gbs Infiniband dual port host channel adapter (2xQSFP), low-profile PCI-Express x8 adapter; 1.0 microsecond latency that remains low as the fabric is scaled.
2 | UPS unit supporting total power 3kW, with power strip.
3 | System assembly and testing of Item 1
4 | HPC COMPUTER model 2
| 4.1 | Motherboard: - integrated LSI SAS2 Controller with 8 SAS ports, supporting RAID 0, 1, 10 and 5; - Four (4) G34 sockets, 16/12/8 cores ready; - Up to 512GB Registered ECC DDR3 RAM in 32 DIMMs; - Integrated graphics; - minimum of slots: 1x PCIe 2.0 x16, 1x PCIe 2.0x8, 1xUIO; - integrated gigabit Ethernet controller - Integrated platform management interface with dedicated LAN interface. Case: - Chassis: 2U rack mounted chassis with 6x3.5" SAS/SATA drive bays, minimum 1400W redundant high efficiency power supply, minimum 6 expansion slots, at least one front USB port. Processors: - Four (4) CPU units, each of 32nm CMOS technology with 16 cores and min. base speed of 2.1 GHz, system bus speed 6.4GT/s, and 32MB cache.
| 4.2 | Memory: 8GB PC3-12800 1600Mhz DDR3 ECC Registered DIMM or equivalent.
| 4.3 | Hard Drives: HDDs with SAS/SATA interface of 6Gbps, each of minimum 600GB capacity at 10K rpm.
| 4.4 | SSD Hard Drive: SSD 240GB, MLC technology, enterprise class. Performance specification: - sustained reads 6Gb/s min 500MB/s, sustained writes 6Gb/s min 500MB/s. - random 4K Read/Write: up to 60,000 IOPS. - Read/write Latency: = less than 0.1ms. - manufacturer’s warranty at least 5 years.
| 4.5 | Network interface card: - 40Gbs Infiniband dual port host channel adapter (2xQSFP) , low-profile PCI-Express x8 adapter; 1.0 microsecond latency that remains low as the fabric is scaled.
| 4.6 | System assembly and testing, installation of community release of Linux.
5 | 18port 40 Gb Infiniband Switch: 40/20/10Gbps auto-negotiation links. Maximum of 36, 4x QDR ports (32 Gbit/s) or 18, 8xQDR ports (64 Gbit/s). Switching capacity: 2.88tbps. Virtual lanes: eight plus one management. Supports quad small form factor pluggable (QSFP) optical and copper cable specifications
6 | Cables: Infiniband QSFP+ cabling (computers to 40GB IB switch)
7 | Ethernet gigabit switch 2+: 24 auto-sensing RJ45 10/100/1000 ports, 4 shared SFP ports for Gigabit fiber uplinks (shared with the last 4 RJ45 ports), 2 independent 10 Gigabit SFP+ ports, L2+ static routing. Latency: - 64-byte frames, 10 to 100 Mbps: < 35.2μs, - 64-byte frames, 1 Gbps: <4.1μs. - 64-byte frames, 10 Gbps: < 2.0μs
8 | UTP CAT5E 2m long cables.
9 | Standard 42U rack, with sides and mesh doors
10 | Monitor, 30” diagonal
12 | UPS unit supporting total power 3-5kW, with power strip.
13 | Assembling of Items 4-12 in cluster and testing

## LOT 2
Delivery address: Faculty of Organizational Sciences, Jove Ilica 154, Belgrade, Serbia Belgrade, Serbia
Line item No. | Sub-item No. | Technical Specification Requested
1 | HPC COMPUTER model 1
| 1.1 | Motherboard: - Dual (2) G34 sockets, 16/12/8 cores ready; - Up to 256 GB Registered ECC DDR3 RAM in 32 DIMMs; - Integrated graphics; - minimum of slots: 1x PCIe 2.0 x16, 1x PCIe 2.0x8; - integrated gigabit Ethernet controller - Integrated platform management interface with dedicated LAN interface. Chassis: - 4U rack mounted/ tower convertible chassis with 8x3.5" SAS/SATA drive bays, minimum 1200W redundant high efficiency power supply, at least one front USB port. Processors: - Two (2) CPU units, each of 32nm CMOS technology with 16 cores and min. base speed of 2.1 GHz, system bus speed 6.4GT/s, and 32MB cache.
| 1.2 | Memory: 8GB PC3-12800 1600Mhz DDR3 ECC Registered DIMM or equivalent (in total 64GB).
| 1.3 | Hard Drives: of minimum 500GB capacity, interface type: SAS2.0, min. 7200RPM, 3.5", including 1 (one) spare drive.
| 1.4 | HD controller: SAS 2.0/SATA 6Gbps 8 port controller with 512MB cache, low-profile PCIe interface card.
| 1.5 | Slim 8x DVD / 24x CDR Combo
2 | System assembly and testing of Item 1

## LOT 3
Delivery address: Institute of Physics, Pregrevica 118, Belgrade, Serbia
Line item No. | Sub-item No. | Technical Specification Requested
1 | HPC COMPUTER model 1
| 1.1 | Motherboard: - integrated LSI SAS2 Controller with 8 SAS ports, supporting RAID 0, 1, 10 and 5; - Four (4) G34 sockets, 16/12/8 cores ready; - Up to 512GB Registered ECC DDR3 RAM in 32 DIMMs; - Integrated graphics; - minimum of slots: 1x PCIe 2.0 x16, 1x PCIe 2.0x8, 1xUIO; - integrated gigabit Ethernet controller - Integrated platform management interface with dedicated LAN interface. Chassis: - 2U rack mounted chasis with 6x3.5" SAS/SATA drive bays, minimum 1400W redundant high efficiency power supply minimum 6 expansion slots, at least one front USB port. Processors: - Four (4) CPU units, each of 32nm CMOS technology with 16 cores and min. base speed of 2.1 GHz, system bus speed 6.4GT/s, and 32MB cache.
| 1.2 | Memory: 8GB PC3-12800 1600Mhz DDR3 ECC Registered DIMM or equivalent in total 256GB.
| 1.3 | Hard Drives: HDDs with SAS/SATA interface of 6Gbps, each of minimum 600GB capacity at 10K rpm, including 2 (two) spare drives.
2 | System assembly and testing of Item 1
3 | HPC COMPUTER model 2
| 3.1 | Motherboard: - integrated LSI SAS2 Controller with 8 SAS ports, supporting RAID 0, 1, 10 and 5; - Four (4) G34 sockets, 16/12/8 cores ready; - Up to 512GB Registered ECC DDR3 RAM in 32 DIMMs; - Integrated graphics; - minimum of slots: 1x PCIe 2.0 x16, 1x PCIe 2.0x8, 1xUIO; - integrated gigabit Ethernet controller - Integrated platform management interface with dedicated LAN interface. Chassis: - 2U rack mounted chasis with 6x3.5" SAS/SATA drive bays, minimum 1400W redundant high efficiency power supply minimum 6 expansion slots, at least one front USB port. Processors: - Four (4) CPU units, each of 32nm CMOS technology with 16 cores and min. base speed of 2.1 GHz, system bus speed 6.4GT/s, and 32MB cache.
| 3.2 | Memory: 8GB PC3-12800 1600Mhz DDR3 ECC Registered DIMM .
| 3.3 | Hard Drives: HDDs with SAS/SATA interface of 6Gbps, each of minimum 600GB capacity at 10K rpm.
| 3.4 | System assembly and testing, installation of community release of Linux.
4 | Ethernet gigabit switch 2+: 24 auto-sensing RJ45 10/100/1000 ports, 4 shared SFP ports for Gigabit fiber uplinks (shared with the last 4 RJ45 ports), 2 independent 10 Gigabit SFP+ ports,. L2+ static routing. . Latency: - 64-byte frames, 10 to 100 Mbps: < 35.2μs, - 64-byte frames, 1 Gbps: <4.1μs. - 64-byte frames, 10 Gbps: < 2.0μs
5 | UTP CAT5E 2m long cables.
6 | Standard 42U rack, with sides and mesh doors
7 | Monitor, 42” diagonal
8 | KVM switch: keyboard-video-mouse supporting 6 computers
9 | UPS unit supporting total power 5-7kW, with power strip.
10 | Assembling of Items 1, 3-9 in cluster and testing

## LOT 4
Delivery address: Astronomy Observatory, Volgina 7, Belgrade, Serbia
Line item No. | Sub-item No. | Technical Specification Requested
1 | HPC COMPUTER model 1
| 1.1 | CPU: Intel® Xeon® Westmere E5620 2.4Ghz processor or better (or equivalent configuration)
| 1.2 | Storage: 1TB Disk Drive
| 1.3 | Memory: 48GB DDR3
| 1.4 | Network Cards: AOC-UIBQ-M1 (Infiniband), or equivalent
| 1.5 | System assembly and testing, installation of community release of Linux.
2 | Switch: SSE-G48-TG4 (1GbE 48 port)
3 | Switch Mellanox MIS5030Q-1SFC
4 | UPS unit supporting total power 10kW, with power strip.
5 | HPC COMPUTER model 2
| 5.1 | CPU: Intel® Xeon® Westmere E5670 2.93 Ghz processor, or equivalent
| 5.2 | Storage: 1TB Disk Drive
| 5.3 | Memory: 24GB DDR3
| 5.4 | Network Cards: AOC-UIBQ-M1 (Infiniband), or equivalent
| 5.5 | GPU: M2090 GPUs, or equivalent
| 5.6 | System assembly and testing, installation of community release of Linux.
6 | Cabinet: 42U
7 | Assembling of Items 1-6 in cluster and testing

## LOT 5
Delivery address: Institute of Physics, Pregrevica 118, Belgrade, Serbia
Line item No. | Sub-item No. | Technical Specification Requested
1 | HPC COMPUTER model 1
| 1.1 | Motherboard: - Four (4) G34 sockets, 16/12/8 cores ready; - Up to 512GB Registered ECC DDR3 RAM in 32 DIMMs; - Integrated graphics; - minimum of slots: 1x PCIe 2.0 x16, 1x PCIe 2.0x8, 1xUIO; - integrated gigabit Ethernet controller - Integrated platform management interface with dedicated LAN interface. Chassis: - 2U rack mounted chassis with 6x3.5" SAS/SATA drive bays, minimum 1400W redundant high efficiency power supply, minimum 6 expansion slots, at least one front USB port. Processors: - Four (4) CPU units, each of 32nm CMOS technology with 16 cores and min. base speed of 2.2 GHz, system bus speed 6.4GT/s, and 32MB cache.
| 1.2 | Memory: 8GB PC3-12800 1600Mhz DDR3 ECC Registered DIMM or equivalent in total 256GB.
| 1.3 | Hard Drives: - HDD 3.5” with SAS 2.0 interface of 6Gbps, each of minimum 300GB capacity at 15K rpm.
| 1.4 | Hard Drives: HDDs 3.5” with SATA3 6Gbps 7.2K rpm with at least 2.0TB capacity each
| 1.5 | Network interface card: - 40Gbs Infiniband single port host channel adapter (1xQSFP) , low-profile PCI-Express x8 adapter; 1.0 microsecond latency that remains low as the fabric is scaled.
| 1.6 | Network interface card: - 10Gbs Ethernet adapter for copper network with dual SFP ports (2xSFP+) , low-profile PCI-Express x8 adapter.
| 1.7 | Network interface card: - Fibre Channel host bus adapter 8Gbps single port , low-profile PCI-Express x4 adapter.
2 | System assembly and testing of Item 1
3 | HPC COMPUTER model 2
| 3.1 | Motherboard: - integrated LSI SAS2 Controller with 8 SAS ports, supporting RAID 0, 1, 10 and 5; - Four (4) G34 sockets, 16/12/8 cores ready; - Up to 512GB Registered ECC DDR3 RAM in 32 DIMMs; - Integrated graphics; - minimum of slots: 1x PCIe 2.0 x16, 1x PCIe 2.0x8, 1xUIO; - integrated gigabit Ethernet controller - Integrated platform management interface with dedicated LAN interface. Chassis: - 1U rack mounted chassis with 6x3.5" SAS/SATA drive bays, minimum 1400W high efficiency power supply minimum 6 expansion slots, at least one front USB port. Processors: - Four (4) CPU units, each of 32nm CMOS technology with 16 cores and min. base speed of 2.2 GHz, system bus speed 6.4GT/s, and 32MB cache.
| 3.2 | Memory: - 8GB PC3-12800 1600Mhz DDR3 ECC Registered DIMM, total of 128GB RAM
| 3.3 | Hard Drives: HDDs with SAS/SATA interface of 6Gbps, each of minimum 600GB capacity at 10K rpm.
| 3.4 | Network interface card: - 40Gbs Infiniband single port host channel adapter (1xQSFP) , low-profile PCI-Express x8 adapter; 1.0 microsecond latency that remains low as the fabric is scaled
| 3.5 | System assembly and testing, installation of community release of Linux.
4 | External storage
| 4.1 | SAN unit - Fibre Channel (FC) host storage system. 8Gb/s FC host connectivity, at least 4 ports, and 6Gb/s SAS drive support. Accommodates at least 16 disk 3.5” SAS/SATA 6Gbps. S.M.A.R.T. support. NCQ support. Automatic bad-sector reassignment. Dedicated bandwidth to each connected drive. Drive buffer on/off switch. With battery backup unit and flash backup module.
| 4.2 | JBOD expansion unit for main SAN unit with 16x3.5” drive bays for accommodating up to 16 3.5” SAS 2.0 6Gbps disks, with redundant power supply
| 4.3 | Hard drives : each: 3Tb SAS 2.0 7.2K rpm for SAN unit.
| 4.4 | Hard drives : each: 3Tb SAS 2.0 7.2K rpm for SAN expansion unit.
| 4.5 | Fibre Channel Cabling for external storage: 2xFC 2m cables, and cable for JBOD expansion unit connection
5 | 18port 40 Gb Infiniband Switch: 40/20/10Gbps auto-negotiation links. Maximum of 36, 4x QDR ports (32 Gbit/s) or 18, 8xQDR ports (64 Gbit/s). Switching capacity: 2.88tbps. Virtual lanes: eight plus one management. Supports quad small form factor pluggable (QSFP) optical and copper cable specifications
6 | Cables: Computer to 40GB switch
7 | Ethernet gigabit switch 2+: 24 auto-sensing RJ45 10/100/1000 ports, 4 shared SFP ports for Gigabit fiber uplinks (shared with the last 4 RJ45 ports), 2 independent 10 Gigabit SFP+ ports,. L2+ static routing. . Latency: - 64-byte frames, 10 to 100 Mbps: < 35.2μs, - 64-byte frames, 1 Gbps: <4.1μs. - 64-byte frames, 10 Gbps: < 2.0μs
8 | UTP CAT5E 2m long cables.
9 | Ethernet 10gigabit 24 port switch: 2- Ethernet 10gigabit switch layer 2+: 24 auto-sensing 1Gb/10Gb ports, four 10/100/1000 RJ45 ports. Latency: < 0.25μs.
10 | Cables for 10GB switch, CAT 6a with SFP+ connectors
11 | Standard 42U rack, with sides and mesh doors
12 | Monitor, 30” diagonal
13 | UPS unit supporting total power 5-7kW, with power strips.
14 | Assembling of Items 1,2, 4-13 in cluster and testing

## LOT 6
Delivery address: Institute of Physics, Pregrevica 118, Belgrade, Serbia
Line item No. | Sub-item No. | Technical Specification Requested
1 | AC inverter split system
Cooling operates at -7 degrees of Celsius, total cooling power min 3.5kW
2 | Installation on site

## Aux-Currencies (hidden)
EUR | 1 | 1 | 1 | 1 | 1 | 1
USD
RSD