## Aux-Currencies (hidden)
EUR | 1 | 1 | 1 | 1 | 1 | 1
USD
RSD

## Sheet1
LOT 16 | Bidder: |  | TOTAL DAP PRICE OF LOT No16: |  |  | 0
Delivery address: Tehnološko-metalurški fakultet u Beogradu, Karnegijeva 4, 11000 Belgrade, Serbia |  |  |  | 0
|  |  | Total EXW price |  | 0 | Date:
Shipping, handling and insurance
Line item No. | Reference No. | Technical Specification Requested | Technical Specification Offered | QTY | EXW Unit price | Total Price per line item
1 | Tensile/compression testing machine |  |  | 1 | 0 | 0
| 4383 | The basic requirements for the electro-mechanical tensile / compresion testing machine 1. Electro-mechanical tensile/compression testing machine of 200 kN capacity. The frame is supposed to be appropriate for later mounting a furnace for high temperature testing 2. Stroke 1000 -1500 mm 3. Wedge grips with hydraulic or pneumatic control - inserts for flat specimens for thicknesses up to 25 mm - inserts for round specimens for diameters up to 25 mm 4. Manual grips with inserts (for lower loads) 5. Extensometer/s (suitable at least for samples with gauge lengths of 25mm and 50mm) 6. Data acquisition system and tensile / compression parameter calculation software
Note on C1: Insert legal name of the Bidder
Note on E1: Choose from combo box EUR/USD/RSD
Note on F4: Include shipping, handling, insurance and all other costs to reach DAP price
Note on G4: Insert Date
Note on F7: Insert CIF price
Note on D8: FILL all white fields, write brand, trade name, model and all relevant trade details