## Aux-Currencies (hidden)
EUR | 1 | 1 | 1 | 1 | 1 | 1
USD
RSD

## Sheet1
LOT 26 | Bidder: |  | TOTAL DAP PRICE OF LOT No26: |  |  | 0
0
|  |  | Total EXW price |  | 0 | Date:
Shipping, handling and insurance
Line item No. | Reference No. | Technical Specification Requested | Technical Specification Offered | QTY | EXW Unit price | Total Price per line item
1 | Planetary ball mill with accessories |  |  | 1 | 0 | 0
| 697 | Project: ”0-3D nanostructures for applications in electronics and renewable energy sources: synthesis, characterization and processing”, No. III45007 - The high energy laboratory mill design WITH ONLY ONE GRINDING BOWL mount - Operates according to the principle of the planetary ball mills - Small, suitable for desktop – BENCHTOP - Regulated drive and PROGRAMMABLE ELECTRONICS (for reproducible grinding) - Provides milling in an INERT ATMOSPHERE - Lossless grinding, even in suspensions - Programmable interval and pause times - Timer and PROGRAMMABLE AUTOMATIC REVERSING - Interface for outputting process data - Cooling of the grinding chamber with built-in fan for longer grinding duration Accessories: a) GRINDING BOWLS WITH LIDS: 1. One made of ZrO2 (500 ml volume) 2. One made of stainless steel (500 ml volume) 3. One made of wolfram carbide (250 ml volume) b) GRINDING BALLS: Material Size of balls Number of balls 1. ZrO2 2-4 mm (preferable 3 mm) 800 4-7 mm (preferable 5 mm) 1500 8-12 mm (preferable 10 mm) 80 14-16 mm (preferable 15 mm) 50 2. stainless steel 4-7 mm (preferable 5 mm) 2000 8-12 mm (preferable 10 mm) 100 14-16 mm (preferable 15 mm) 50 3. wolfram carbide 2-4 mm (preferable 3 mm) 350 4-7 mm (preferable 5 mm) 1200 8-12 mm (preferable 10 mm) 40 14-16 mm (preferable 15 mm) 40 c) GASSING LIDS WITH TWO VALVES: 1. One made of ZrO2 for bowl of 500 ml volume 2. One made of stainless steel for bowl of 500 ml volume 3. One made of wolfram carbide for bowl of 250 ml volume Delivery address: Tehnološko-metalurški fakultet u Beogradu, Karnegijeva 4, Belgrade, Serbia
2 | Roller mill |  |  | 1 | 0 | 0
| 9107 | Technical description - Roller mill for grinding of feed ingredients, primarily cereals, for the production of feed mixtures for animals; - Three pairs of rollers - triple pair (three pair high) mill; - Four different number of corrugations of rollers - approx. between 1.5 and 6 corrugations per cm; - Possibility of adjusting the clearance or gap between all three pairs of rollers; - Rollers diameter should be below 180 mm and rollers length below 250 mm or as small as possible and not below 100 mm (diameter) and 170 mm (length) - Roll speed differential for all three pairs of rollers: 1:1 or 1:1.5 - Roller mill should have: - hopper with agitator, - magnet for preventing metal particles to enter the mill, - sample ports after the rollers, - discharge screw for taking out from the mill and lifting of material, with downspout at the end - electric drive (motors, gearboxes) for all moving parts (rollers, agitator, screw) and - control panel with emergency stop. Delivery address: Institut za prehrambene tehnologije u Novom Sadu, Bulevar cara Lazara 1, Novi Sad, Serbia
Note on C1: Insert legal name of the Bidder
Note on E1: Choose from combo box EUR/USD/RSD
Note on F4: Include shipping, handling, insurance and all other costs to reach DAP price
Note on G4: Insert Date
Note on F7: Insert CIF price
Note on D8: FILL all white fields, write brand, trade name, model and all relevant trade details
Note on F9: Insert CIF price
Note on D10: FILL all white fields, write brand, trade name, model and all relevant trade details