## Aux-Currencies (hidden)
EUR | 1 | 1 | 1 | 1 | 1 | 1
USD
RSD

## Sheet1
LOT 31 | Bidder: |  | TOTAL DAP PRICE OF LOT No31: |  |  | 0
Delivery address: Tehnološko-metalurški fakultet u Beogradu, Karnegijeva 4, Belgrade, Serbia |  |  |  | 0
|  |  | Total EXW price |  | 0 | Date:
Shipping, handling and insurance
Line item No. | Reference No. | Technical Specification Requested | Technical Specification Offered | QTY | EXW Unit price | Total Price per line item
1 | Microwave Furnace |  |  | 1 | 0 | 0
| 806 | Maximum temperature (°C) - 1600; Maximum power (kW) - 12; Radiant heating power (kW) - 9; Microwave power (kW) - 2; Microwave Frequency (MHz) - 2450; 22 litre, min chamber capacity; Maximum distributed load (kg) - 7.5; Weight (kg) - 290. or Maximum temperature (°C) – 1800; useful chamber dimensions app. 135 x 135 x 135 mm (wxdxh), opening cross section app. 135 x 135 mm (wxh), outer dimensions furnace app. 800 x 800 x 1200 mm (wxdxh), outer dimensions control housing app. 1000 x 500 x 700 mm (wxhxd), microwave power app. 4,8 kW, adjustable from 15 - 100%, number of magnetrons 6 (800 W each), operating frequency 2,45 GHz +/- 50 MHz, chamber volume app. 35 l, power density maximum approx. 137 W/ Litre, useful volume app. 2,4 l, temperature cooling air max. 30°C, dust free required cooling water quantity app. 1 Litre/ minute supply voltage 3 x 380/400 V/ N / PE / 50 Hz, connecting app. 8 kVA
Note on C1: Insert legal name of the Bidder
Note on E1: Choose from combo box EUR/USD/RSD
Note on F4: Include shipping, handling, insurance and all other costs to reach DAP price
Note on G4: Insert Date
Note on F7: Insert CIF price
Note on D8: FILL all white fields, write brand, trade name, model and all relevant trade details