## Aux-Currencies (hidden)
EUR | 1 | 1 | 1 | 1 | 1 | 1
USD
RSD

## Sheet1
LOT 32 | Bidder: |  | TOTAL DAP PRICE OF LOT No32: |  |  | 0
Delivery address: Institut za pesticide i zaštitu životne sredine u Beogradu, Banatska 31B, 11080 Beograd - Zemun, Serbia |  |  |  | 0
|  |  | Total EXW price |  | 0 | Date:
Shipping, handling and insurance
Line item No. | Reference No. | Technical Specification Requested | Technical Specification Offered | QTY | EXW Unit price | Total Price per line item
1 | Ion chromatograph |  |  | 1 | 0 | 0
| 830 | Solvent delivery unit with 2 pumps (pumps make binary gradient system) Flow rate range: 0,0001-10.0000ml/min, flow rate precision ± 0,07%, maximum working pressure 40MPa (400bar). Rinsing kit Automatic rinsing kit for solvent delivery unit.Reservoir tray Tray for solvent bottles. On-line vacum degasser unit Unit for solvent degassing with minimum 2 channels and working temperature up to 35°C.System controller PC interface/system controller, included 2m LAN cable.Autosampler Injection method: total sample injection, variable injection volume, injection repeatability: ± 1 %.Software controle of autoinjector Vial set 100 pcs set with vials, septas and caps.Thermostated column compartment Thermostat for temperature control with corresponding temperature range, temperature control precision: 1˚C, capacity: minimum 3 columns 300 mm length. Conductivity detector with 2 chanels Conductivity range: 0.01-51200.00 μS/cm, micro cell volume: 25 μL, polarity: positive and negative. Injection valve for simultaneous injection in cation and anion chanel Anion supressor Cation supressor Anion column Anion pre column Cation column Cation pre column Cartriges for samples Spare parts Anions standard Cations standard PC and printer with necessary parts Software for instrument controll, data acquisition, report generation and data manipulation All necessary parts for complete system functioning Manual for work (at English)
Note on C1: Insert legal name of the Bidder
Note on E1: Choose from combo box EUR/USD/RSD
Note on F4: Include shipping, handling, insurance and all other costs to reach DAP price
Note on G4: Insert Date
Note on F7: Insert CIF price
Note on D8: FILL all white fields, write brand, trade name, model and all relevant trade details