## Aux-Currencies (hidden)
EUR | 1 | 1 | 1 | 1 | 1 | 1
USD
RSD

## Sheet1
LOT 47 | Bidder: |  | TOTAL DAP PRICE OF LOT No47: |  |  | 0
Delivery address: Poljoprivredni fakultet u Beogradu, Nemanjina 6, 11080 Belgrade, Serbia |  |  |  | 0
|  |  | Total EXW price |  | 0 | Date:
Shipping, handling and insurance
Line item No. | Reference No. | Technical Specification Requested | Technical Specification Offered | QTY | EXW Unit price | Total Price per line item
1 | Energy dispersive spectrometer INCA, 350 |  |  | 1 | 0 | 0
| 1553 | Analyser of surface chemical composition. From beryllium to plutonium. (WT %, mol %). Analyser has to be capable of phase map analysis. Resolution of the x-ray detector should be better than 130eV. Guaranteed peak resolution change by <1eV at Mn Kα between 1,000 and 10,000cps. Active size of sensor should be at least 20 mm2.Analyser should be fully compatible with JSM6390LV SEM. Detector should be dry and should not use liquid nitrogen for cooling.
Note on C1: Insert legal name of the Bidder
Note on E1: Choose from combo box EUR/USD/RSD
Note on F4: Include shipping, handling, insurance and all other costs to reach DAP price
Note on G4: Insert Date
Note on F7: Insert CIF price
Note on D8: FILL all white fields, write brand, trade name, model and all relevant trade details