## Aux-Currencies (hidden)
EUR | 1 | 1 | 1 | 1 | 1 | 1
USD
RSD

## Sheet1
LOT 66 | Bidder: |  | TOTAL DAP PRICE OF LOT No66: |  |  | 0
Delivery address: Fakultet tehničkih nauka u Novom Sadu, Trg Dositeja Obradovića 6, Novi Sad, Serbia |  |  |  | 0
|  |  | Total EXW price |  | 0 | Date:
Shipping, handling and insurance
Line item No. | Reference No. | Technical Specification Requested | Technical Specification Offered | QTY | EXW Unit price | Total Price per line item
1 | Unmaned Areal Vehicles |  |  | 1 | 0 | 0
| 440 | Unmanned Aerial Vehicle (UAV) type quadro-copter, quad-copter (with 4 motors) Flight time over 70 min. Climb rate >7 m/s Cruising speed > 14 m/s Peak thrust > 100 N Maximal payload mass > 1000 g Maximum take-off weight > 5000 g Battery LiPo UAV base station included; operated at 2.4 GHz; with the following characteristics: high gain antenna; power supply (220/12 V); LiPo charger; USB analog video converter; video out; downlink decoder for telemetry) UAV radio control UAV camera with camera mount characteristics of the mount: tilt controlled characteristics of the camera: black & white video camera, 570 tv-lines, composite video, 0.0003 lux, f1.4
Note on C1: Insert legal name of the Bidder
Note on E1: Choose from combo box EUR/USD/RSD
Note on F4: Include shipping, handling, insurance and all other costs to reach DAP price
Note on G4: Insert Date
Note on F7: Insert CIF price
Note on D8: FILL all white fields, write brand, trade name, model and all relevant trade details