## Aux-Currencies (hidden)
EUR | 1 | 1 | 1 | 1 | 1 | 1
USD
RSD

## Sheet1
LOT 73 | Bidder: |  | TOTAL DAP PRICE OF LOT No73: |  |  | 0
Delivery address: Institut za fiziku u Beogradu, Pregrevica 118, Belgrade, Serbia |  |  |  | 0
|  |  | Total EXW price |  | 0 | Date:
Shipping, handling and insurance
Line item No. | Reference No. | Technical Specification Requested | Technical Specification Offered | QTY | EXW Unit price | Total Price per line item
1 | HI CUBE Classic pumping station |  |  | 1 | 0 | 0
| 3695 | Pumping station incorporating turbopump and backing pump Flange (in): DN 160 CF-F Oil mist eliminator Cooling method: Air Mains requirement: 230 V AC; 50 Hz Backing pump Pumping speed backing pump at 50 Hz: 15-30 m3/h Maximum inlet pressure in continuous operation: ~10-2 mbar Pumping speed turbopump (Nitrogen): ~400 l/s or higher Ultimate pressure: <10-9 mbar Frame: Including casters (with 2 brakes) and antivibration leveling pads. Protection screen - mesh to prevent foreign material from entering the Turbomolecular pump Isolation or safety valve - enables isolation of the Rotary Vane Pump from the Turbomolecular pump and the vacuum chamber Vent valve - Enables to softly vent back the Turbomolecular pump (and possibly the chamber) to atmosphere Vacuum gauge (transmitter) and digital controller: pressure range from ~10-10 mbar to atmospheric pressure Copper seal (x20): DN160 CF Set of stud screws (x20) Electropneumatically actuated valve: DN160 CF-F, 230V, 50 Hz Protected electrical centralized power supply Power cord provided for the system
Note on C1: Insert legal name of the Bidder
Note on E1: Choose from combo box EUR/USD/RSD
Note on F4: Include shipping, handling, insurance and all other costs to reach DAP price
Note on G4: Insert Date
Note on F7: Insert CIF price
Note on D8: FILL all white fields, write brand, trade name, model and all relevant trade details