## Aux-Currencies (hidden)
EUR | 1 | 1 | 1 | 1 | 1 | 1
USD
RSD

## Sheet1
LOT 74 | Bidder: |  | TOTAL DAP PRICE OF LOT No74: |  |  | 0
Delivery address: Institut za nuklearne nauke `Vinča`, Mihajla Petrovića Alasa 12-14, 11351 Beograd-Vinča, Belgrade, Serbia |  |  |  | 0
|  |  | Total EXW price |  | 0 | Date:
Shipping, handling and insurance
Line item No. | Reference No. | Technical Specification Requested | Technical Specification Offered | QTY | EXW Unit price | Total Price per line item
1 | Continuous on-line analyzer for measuring the volume concentration of components in flue gas |  |  | 1 | 0 | 0
| 4277 | Instrument is a complete system for extractive continuous on-line analyzer for measuring the volume concentration of components in flue gases. Device is the universal flue gas analyzer for continuous emission and process monitoring. The system is fully operated from the outside. Inside, the well established reliable analyzers with the proven components for sample conditioning. Instrument is a reference measuring device that consists of analyzer, laptops and gas probes. Instrument is designed for long-term measurements. Long-term measurements are possible and the extreme conditions. Technical specifications of the gas analyzer Measuring components and typical ranges: CO 0-10000ppm CO2 0-25 Vol.-% NO 0-2000ppm NO2 0-200ppm SO2 0-5000ppm O2 0-21 Vol.-% Optional measuring components: H2S HC HCL HFL Sensors: Electrochemical and NDIR-sensors Interfaces: For analogue and digital data output format Gas conditioning: External gas conditioning system Gas sampling: Industrial probe for gas sampling Air temperature measurement: Thermocouple Gas temperature measurement: Thermocouple For precision measurements: Heating tube for precision NOx and SO2 measurements Operating software: Notebook and operating software Working conditions: -25 to 45oC
Note on C1: Insert legal name of the Bidder
Note on E1: Choose from combo box EUR/USD/RSD
Note on F4: Include shipping, handling, insurance and all other costs to reach DAP price
Note on G4: Insert Date
Note on F7: Insert CIF price
Note on D8: FILL all white fields, write brand, trade name, model and all relevant trade details