## Aux-Currencies (hidden)
EUR | 1 | 1 | 1 | 1 | 1 | 1
USD
RSD

## Sheet1
LOT 78 | Bidder: |  | TOTAL DAP PRICE OF LOT No78 |  |  | 0
Delivery address: Mašinski fakultet u Beogradu, Kraljice Marije 16, 11120 Belgrade, Serbia |  |  |  | 0
|  |  | Total EXW price |  | 0 | Date:
Shipping, handling and insurance
Line item No. | Reference No. | Technical Specification Requested | Technical Specification Offered | QTY | EXW Unit price | Total Price per line item
1 | Stand for performing micro cutting and for the system analysis of various material machinability |  |  | 1 | 0 | 0
| 4495 | Application A complete multi component cutting force measurement system to be used for cutting force measurement in ultra precision machining (such as ultra precision grinding, diamond and hard turning, high speed machining and ultra precision machining of hard and brittle material). The equipment should be capable of accurate, consistent and reliable measurement of minute forces in confined spaces. The equipment should include the multi component dynamometer, associated multi channel amplifier with ADC, electronics/ power supplies, necessary software for measurement & analysis and accessories. The equipment should be cable of measurement of cutting forces in three mutually perpendicular directions simultaneously. In addition the equipment should be capable of measuring Moments. Software Measurement software and Analysis software should run on MS Windows platform and cover the following aspects. • Data acquisition, evaluation, analysis, Graphic display and reporting • Export of data Detailed Specifications 1 Dynamometer Type, Working principles • Measurement Range, Forces (Fx, Fy, Fz) - 250 N to 250 N • Measurement Range, Moments (Mx, Mz) - 5 Nm to 5 Nm • Threshold Force < 0.002 N • Force Measurement accuracy < 0.002 N • Sensitivity > 10PC/N • Resonant frequency > 5.0 KHz • Non Linearity <+/- 0.4% FSO • Hysteresis < 0.5% FSO • Cross talk < +/- 2 % • Rigidity > 250N/micron • Operating Temperature Range 0 to 70 oC • Operating Humidity range 30 to 80 RH • Mounting area < 40 mm x 80 mm • Mounting holes 1) Tapped holes (preferably Metric) on the top ounting plate for claming the work piece or the tool holder 2) Counter bored through holes for clamping the dynamometer 1.15 Clamping Area <40mm x 80 mm 2 Tool Holder Turning Tool Holder 3 Amplifier As Required With signal conditioning features • No of channels 8 channel • Operation Menu Controlled with LCD Display • Frequency Response DC to 40 KHz • Output Voltage +/- 10 V • Connecting cables As required • Output Interface RS-232C, IEEE-488 • Power supply Mains 230V,AC 4 A/D Board Multi channel data acquisition board, 16 bit or more resolution, (as required for optimum performance of the dynamometer) 5 Data acquisition/ measurement software For Measurement and analysis of forces and moments, with graphic display, reporting and data export features, should run on MS Windows Platform 6 Measurement Software Running on MS Windows Platform 7 Computer Details Computer details (required for the optimum performance of the software for the cutting force measurement) to be given by the supplier
Note on C1: Insert legal name of the Bidder
Note on E1: Choose from combo box EUR/USD/RSD
Note on F4: Include shipping, handling, insurance and all other costs to reach DAP price
Note on G4: Insert Date
Note on F7: Insert CIF price
Note on D8: FILL all white fields, write brand, trade name, model and all relevant trade details