## Aux-Currencies (hidden)
EUR | 1 | 1 | 1 | 1 | 1 | 1
USD
RSD

## Sheet1
LOT 126 | Bidder: |  | TOTAL DAP PRICE OF LOT No126: |  |  | 0
0
|  |  | Total EXW price |  | 0 | Date:
Shipping, handling and insurance
Line item No. | Reference No. | Technical Specification Requested | Technical Specification Offered | QTY | EXW Unit price | Total Price per line item
1 | RF Impedance/Material Analyzer |  |  | 1 | 0 | 0
| 3884 | Complete impedance measurements Dielectric and magnetic material measurements (permittivity and permeability) Frequency range: up to 3 GHz DC bias level: up to +/- 40V or +/- 50mA Temperature characteristic measurements GPIB, LAN and USB interfaces Programming functions compatible with VBA, VB and C# languages Required fixtures: External DC Bias Fixture Spring and SMD Test Fixtures Dielectric Test Fixture (permittivity and loss tangent measurements) Magnetic Test Fixture (permeability measurements of toroidal magnetic cores) High Temperature Component Test Fixture (up to 2000C) Delivery address: Elektronski fakultet u Nišu, Aleksandra Medvedeva 14, 18000 Niš, Serbia
2 | Picture Quality Analyzer |  |  | 1 | 0 | 0
| 3902 | SD/HD SDI CARD Monitor 30'', 2560x1600, dual link DVI Video (Picture) Quality Analyzer: Software Internet Download (if ordered from abroad) Objective Picture Quality Measurement: Full Reference and no-reference Predicts DMOS (Differential Mean Opinion Score) Measurement based on Human Vision System Model Picture Quality Measurements can be made on a Variety of HD Video Formats (1080i, 720p) and SD Video Formats (525 or 625) Picture Quality Comparison across Different Resolutions from HD to SD, or HD/SD to CIF Artifact Weighted Measurement Artifact Detection Loss of Edges or Blurring Addition of Edges or Ringing/Mosquito Noise Rotation of Edges to Vertical and Horizontal or Edge Blockiness Loss of Edges Within an Image Block or DC Blockiness Delivery address: Istrazivacko-razvojni institut RT-RK d.o.o., Fruskogorska 11a, 21000 Novi Sad, Serbia
3 | Logic Analyzer |  |  | 1 | 0 | 0
| 3903 | 68/102/136 Channel Logic Analyzers with up to 512 Mb Record Length up to 20 ps (50 GHz) Timing Resolution Up to 156 ps (6.4 GHz)/512 Mb Record Length Timing Analysis Up to 1.4 GHz Clock with up to 3.0 Gb/s Data with a Data Valid Window of 180 ps for State Acquisition Analysis of High-performance Synchronous Buses Glitch and Setup/Hold Triggering and Display Transitional Storage Simultaneous State, High-speed Timing, and Analog Analysis through the Same Probe Pinpoints Elusive Faults Simultaneous State, High-speed Timing, and Analog Analysis through the Same Probe Pinpoints Elusive Faults Compression Probing System with 0.5 pF Capacitive Loading Viewing Time-correlated Data in a Wide Variety of Display Formats PCI Express Gen1 through Gen3 including Gen3 Protocol to Physical Layer Analysis for Link Widths from x1 through x16 with up to 8.0 GT/s Acquisition Rates and up to 16 GB Deep Memory (for x16 Link) Comprehensive PCI Express Probing Solutions, including Midbus, Slot Interposer, and Solder-down Connectors Modular Mainframes Supports up to 6,528 Logic Analyzer Channels, 48 Independent Buses Broad Processor and Bus Support Therefore in addition to Logic Analyzer module and mainframe the following components are required for full functionality: INCREASE FROM 2 MB RECORD LENGTH @ 750 MHZ STATE CLOCK TO 32 MB RECORD LENGTH @ 750 MHZ STATE CLOCK (optional) DIGITAL PATTERN GENERATOR MODULE WITH PROBE LOGIC ANALYZER PROBE; SINGLE ENDED 34 CH HIGH CONNECTORLESS WITH D-MAX TM PROBING TECHNOLOGY; SINGLE-ENDED DATA,DIFFERENTIAL CLOCK LOGIC ANALYZER PROBE; DIFFERENTIAL 34-CH HIGHDENSITY CONNECTORLESS WITH D-MAX TM PROBING TECHNOLOGY; DIFFERENTIAL DATA,DIFFERENTIAL CLOCK EXTERNAL OSCILLOSCOPE KIT Delivery address: Istrazivacko-razvojni institut RT-RK d.o.o., Fruskogorska 11a, 21000 Novi Sad, Serbia
4 | DTV signal analyzer up to 8GHz |  |  | 1 | 0 | 0
| 8931 | Handheld/portable DTV signal analyzer Spectrum analysis up to 8 GHz (min up to 2 GHz) Measurement: level, MER, MER(f), BER, C/N, constellation, uncorrected packets, echoes Standard DVB-T/T2, H, C, S/S2 Video decoding MPEG-2, MPEG-4, SD and HD video format Audio decoding MPEG-1 layer1/2, Dolby, AC3, AAC Parameter : NID, video PID, audio SID, service information HDMI interface, Common Interface for encrypted programs, TS-ASI input / output Delivery address: Elektronski fakultet u Nišu, Aleksandra Medvedeva 14, 18000 Niš, Serbia
Note on C1: Insert legal name of the Bidder
Note on E1: Choose from combo box EUR/USD/RSD
Note on F4: Include shipping, handling, insurance and all other costs to reach DAP price
Note on G4: Insert Date
Note on F7: Insert CIF price
Note on D8: FILL all white fields, write brand, trade name, model and all relevant trade details
Note on F9: Insert CIF price
Note on D10: FILL all white fields, write brand, trade name, model and all relevant trade details
Note on F11: Insert CIF price
Note on D12: FILL all white fields, write brand, trade name, model and all relevant trade details
Note on F13: Insert CIF price
Note on D14: FILL all white fields, write brand, trade name, model and all relevant trade details