## Aux-Currencies (hidden)
EUR | 1 | 1 | 1 | 1 | 1 | 1
USD
RSD

## Sheet1
LOT 143 | Bidder: |  | TOTAL DAP PRICE OF LOT No143: |  |  | 0
Delivery address: Arheološki institut u Beogradu, Knez Mihailova 35, Belgrade, Serbia |  |  |  | 0
|  |  | Total EXW price |  | 0 | Date:
Shipping, handling and insurance
Line item No. | Reference No. | Technical Specification Requested | Technical Specification Offered | QTY | EXW Unit price | Total Price per line item
1 | Upgrade of existing Trimble GPS system |  |  | 1 | 0 | 0
| 1044 | System elements:Permanent base station with following characteristic:o L1/L2 GPS+GLONASS signals o External antenna o Integrated UHF radio with emiting power of 2W o Power supply from battery and eletrical 220V network o Environmental specification: IP67 o Working temperature range: –40 °C to +65 °C • GNSS Rover with following characteristic:o L1/L2/L2C PS+GLONASS signals o Integrated version (receiver, antenna, battery, and UHF radio in same housing) o Bluetooth wireless communication o Battery supply for all day field working o Environmental specification: IP67 o Working temperature range: –40 °C to +65 °C o All required accessories: Carbon Fiber Range Pole with Bipod, rack controller, battery charger, cables, carrying case o Field controler with following characteristics:  Windows Mobile 6.5 OS  CPU 800 MHz - minimum  Memory: 256 MB RAM, Storage 8 GB - minimum  Battery for several days  Environmental specification: IPx7  working temperature range: –30 °C to +60 °C  Integrated digital camera 5 MP - minimum, with LED flash  Internal GPS/Digital compass/Akcelerometer  Bluetooth, WiFi  Integrated quad-band GSM/GPRS/EDGE modem  SD card slot  TFT color touchscreen, 4 incha, 640x480 – minimum, with backlight. Full alphanumeric keyboard  Field software with support for all kind of GPS and conventional survey.  possibility to receive GPS correction by UHF radio from local base station possibility to receive VRS correction from AGROS network by mobile internet  Interface on serbian language. Voice support on serbian language. Background maps: Vector and Raster Direct marking from AutoCAD and SHAPE files possibility of calculating materials volume directly on the field collection of data for GIS. Georeferenced images as GIS attributes. Report generation directly in the field • Two additional field controlers with following characteristics:  Windows Mobile 6.5 OS CPU 800 MHz - minimum Memory: 256 MB RAM, Storage 8 GB - minimum Battery for several days Environmental specification: IPx7 Working temperature range: –30 °C to +60 °C Integrated digital camera 5 MP - minimum, with LED flash Internal GPS/Digital compass/Akcelerometer Bluetooth, WiFi Integrated quad-band GSM/GPRS/EDGE modem SD card slot TFT color touchscreen, 4 incha, 640x480 – minimum, with backlight. Full alphanumeric keyboard Field software with support for all kind of GPS and conventional survey. Possibility to receive GPS correction by UHF radio from local base station Possibility to receive VRS correction from AGROS network by mobile internet  Interface on serbian language. Voice support on serbian language. Background maps: Vector and Raster Direct marking from AutoCAD and SHAPE files Possibility of calculating materils volume directly on the field Collection of data for GIS. Georeferenced images as GIS attributes. Report generation directly in the field
Note on C1: Insert legal name of the Bidder
Note on E1: Choose from combo box EUR/USD/RSD
Note on F4: Include shipping, handling, insurance and all other costs to reach DAP price
Note on G4: Insert Date
Note on F7: Insert CIF price
Note on D8: FILL all white fields, write brand, trade name, model and all relevant trade details