## Aux-Currencies (hidden)
EUR | 1 | 1 | 1 | 1 | 1 | 1
USD
RSD

## Sheet1
LOT 45 | Bidder: |  | TOTAL DAP PRICE OF LOT No45: |  |  | 0
Delivery address: Hemijski fakultet Univerziteta u Beogradu, Studentski trg 16, 11000 Belgrade, Serbia |  |  |  | 0
|  |  | Total EXW price |  | 0 | Date:
Shipping, handling and insurance
Line item No. | Reference No. | Technical Specification Requested | Technical Specification Offered | QTY | EXW Unit price | Total Price per line item
1 | crude sample analyzer |  |  | 1 | 0 | 0
| 1520 | In general, a system supposed to explore molecular interactions could be used for: kinetics and affinity characterization; kinetics and off-rate screening; crude samples analysis; epitope mapping; active concentration determination; thermodynamic studies and ligand fishing. The Technology:- The technology must be label free.- The technology should be able to detect and analyze interactions involving acromolecules, such as proteins, nucleic acids, carbohydrates, viruses and bacteria. The Instrument:- The instrument must have a temperature control 4-40±0.1˚C in the sensor cell, maximum 20˚C below ambient temperature. - The instrument must have a built in degasser.- The instrument must have a built in continuous flow system, adjustable at least to 1-150µl/min. - The instrument must have unattended run capacity for a minimum of 50h. - The instrument must be able to detect analyte concentrations better than (LOD) 40ng/ml, without the need for mass, chemical, or enzymatic amplification.- The instrument should be able to measure affinity, kinetics, concentration, specificity, epitope mapping and thermodynamics. - The instrument should be able to detect dissociation rate constants in the range 5x10-2–5x10-5 s-1. - The instrument should be able to detect association rate constants of at least 5x105 M-1 s-1. - It is preferable if the instrument have 2 channels with independent surfaces, for possibility of using different base chemistries such as a carboxyl and polystyrene. Surfaces and consumables: - There must be supply of low non-specific binding surfaces for usage with crude samples, without sample additives such as chip matrix or carrier molecules, or change of sample pH or salt concentrations. - There must be supply of polystyrene surfaces. - There must be supply of silicon dioxide surfaces. - There must be supply of biotin surfaces. - There must be supply of carboxyl surfaces. - There should be sensor surfaces available in an open format for customization.
Note on C1: Insert legal name of the Bidder
Note on E1: Choose from combo box EUR/USD/RSD
Note on F4: Include shipping, handling, insurance and all other costs to reach DAP price
Note on G4: Insert Date
Note on F7: Insert CIF price
Note on D8: FILL all white fields, write brand, trade name, model and all relevant trade details