## Aux-Currencies (hidden)
EUR | 1 | 1 | 1 | 1 | 1 | 1
USD
RSD

## Sheet1
LOT 17 | Bidder: |  | TOTAL DAP PRICE OF LOT No17: |  |  | 0
0
|  |  | Total EXW price |  | 0 | Date:
Shipping, handling and insurance
Line item No. | Reference No. | Technical Specification Requested | Technical Specification Offered | QTY | EXW Unit price | Total Price per line item
1 | 86146B Benchtop Optical Spectrum analyser |  |  | 1 | 0 | 0
| 743 | Technical specifications: wavelength resolution 30 pm, level accuracy +/- 0.4dB, bandwidth 600 nm – 1700 nm. Built-in calibration light source, accompanying signal generator and/or oscilloscope are desirable Delivery address: Institut za nuklearne nauke `Vinča`, P. O. B. 522, 11001 Belgrade
2 | Optical spectrum analyzer |  |  | 1 | 0 | 0
| 9237 | Bench-top Optical spectrum analyzer with Light Source for Wavelength Calibration Supported optical fiber: 10 μm/125 μm SM fiber (ITU-T G.652) Optical connector: FC; optical connector should be user replaceable (FC, SC, ST, DIN, LC) Optical fiber cord (length 2.0 m) Wavelength range: 600 to 1700 nm Wavelength resolution: 30 pm Wavelength accuracy: ±20 pm (1520 to 1600 nm) Level range: −90 dBm to +20 dBm (1250 to 1600 nm) Dynamic range: 58 dB @ 0.4 nm from peak wavelength Level Accuracy: ±0.4 dB Level Linearity: ±0.05 dB Sweep width: 0.2 nm to 1200 nm Sweep time: less than 0.5 s for 500 nm span Built-in analysis functions: Waveform difference function, Marker function, Waveform analysis (Threshold, n dB-Loss, Envelope, RMS, SMSR, Spectrum Power) USB port, Ethernet interface, VGA output Delivery address: Elektrotehnički fakultet u Beogradu, Bulevar kralja Aleksandra 73b, Beograd
Note on C1: Insert legal name of the Bidder
Note on E1: Choose from combo box EUR/USD/RSD
Note on F4: Include shipping, handling, insurance and all other costs to reach DAP price
Note on G4: Insert Date
Note on F7: Insert CIF price
Note on D8: FILL all white fields, write brand, trade name, model and all relevant trade details
Note on F9: Insert CIF price
Note on D10: FILL all white fields, write brand, trade name, model and all relevant trade details