## Aux-Currencies (hidden)
EUR | 1 | 1 | 1 | 1 | 1 | 1
USD
RSD

## Sheet1
LOT 25 | Bidder: |  | TOTAL DAP PRICE OF LOT No25: |  |  | 0
Delivery address: Institut za nuklearne nauke `Vinča`, P. O. Box 522, 11001, Belgrade, Serbia |  |  |  | 0
|  |  | Total EXW price |  | 0 | Date:
Shipping, handling and insurance
Line item No. | Reference No. | Technical Specification Requested | Technical Specification Offered | QTY | EXW Unit price | Total Price per line item
1 | Device for magnetron sputtering |  |  | 1 | 0 | 0
| 692 | The vacuum system must consist of a turbo pump with 50-100 l/s, mounted sideways and accompanied with a two-stage rotary pump. The process chamber should be a polished stainless steel box type chamber, with ports for two magnetron sputter guns with manual shutters. The chamber must have one view port on the front door, and additional ports for sources, shutters and vacuum pump. The substrate stage must be capable of handling samples up to 4” in diameter. It should enable sample rotation and sample heating up to 500°C. Magnetron sputtering system must consist of one, 2” in diameter, water-cooled magnetron sputter gun, with the manual shutter. System must enable future upgrade with the second, 2” in diameter, water-cooled sputter gun, with the manual shutter. For the vacuum measurements, a full range gauge must be available. The gas delivery system must consists of two mass flow controllers with a shut off valve and a power supply read out for noble and other process gases. The power supplies must consist of: a DC Power Supply, with the power not less than 600 W, and, a RF Power Supply, with the power not less than 300 W and the auto matching network. A water-cooled quartz crystal sensor for the sample thickness measurement, with a thickness monitor controller on the front panel must be available. Control system must be interlocked for safety and all displays of the operating parameters must be on the front panel of the control console. The offer must include device installation, commissioning and training of the technical stuff.
Note on C1: Insert legal name of the Bidder
Note on E1: Choose from combo box EUR/USD/RSD
Note on F4: Include shipping, handling, insurance and all other costs to reach DAP price
Note on G4: Insert Date
Note on F7: Insert CIF price
Note on D8: FILL all white fields, write brand, trade name, model and all relevant trade details