## Aux-Currencies (hidden)
EUR | 1 | 1 | 1 | 1 | 1 | 1
USD
RSD

## Sheet1
LOT 42 | Bidder: |  | TOTAL DAP PRICE OF LOT No42: |  |  | 0
Delivery address: Tehnološko-metalurški fakultet u Beogradu, Karnegijeva 4, 11000 Belgrade, Serbia |  |  |  | 0
|  |  | Total EXW price |  | 0 | Date:
Shipping, handling and insurance
Line item No. | Reference No. | Technical Specification Requested | Technical Specification Offered | QTY | EXW Unit price | Total Price per line item
1 | SURFACE POTENTIAL ANALYZER FOR SOLID SAMPLES including set of electrodes, cylindrical cell for fiber and powder samples, adjustable gap cell |  |  | 1 | 0 | 0
| 1428 | Electrokinetic analyzer for solid samples for determination of zeta potential, isoelectric point, point of zero charge of synthetic and natural fibers and textiles, membranes and filters, polymers and composites, biomaterials, mineral powders, pulp and paper. Measuring range: - Streaming potential ±2000mV ±(0.2%+250 µV) - Streaming current ±200µA ±(0.2% + 250 pA) - Cell resistance 5Ω....20MΩ ±(2% + 0.5Ω) - Pressure measurement ±1000 mbar ±(0.2% + 0.5 mbar) - Conductivity 5x10¬-3 ...2x104 mS/m ±2% - pH value pH 0.....14 ± 0.05 - Temperature 5º .....40ºC ± 1.5ºC - Flow rate 0......500 ml/min Electrolyte solution- Measuring range: - pH value pH 2 ....12 - Conductivity 0.1 ......1000 mS/m - Temperature 20 ....30ºC Titration solution: - Temperature 20 ....30ºC Sample size requirements: - Clamping cell min.55 mm x 25 mm - Cylindrical cell particle size > 25 µm - Adjustable gap cell 20 mm x 10 mm, max thickness 1 mm Electrodes: 2 Ag electrodes Mains supply: AC 100...240 V, 50...60 Hz
Note on C1: Insert legal name of the Bidder
Note on E1: Choose from combo box EUR/USD/RSD
Note on F4: Include shipping, handling, insurance and all other costs to reach DAP price
Note on G4: Insert Date
Note on F7: Insert CIF price
Note on D8: FILL all white fields, write brand, trade name, model and all relevant trade details