## Aux-Currencies (hidden)
EUR | 1 | 1 | 1 | 1 | 1 | 1
USD
RSD

## Sheet1
LOT 43 | Bidder: |  | TOTAL DAP PRICE OF LOT No43: |  |  | 0
0
|  |  | Total EXW price |  | 0 | Date:
Shipping, handling and insurance
Line item No. | Reference No. | Technical Specification Requested | Technical Specification Offered | QTY | EXW Unit price | Total Price per line item
1 | thin layer chromatograph |  |  | 1 | 0 | 0
| 1442 | Fully automatic scanner for Thin Layer Chromatography Wavelength range 190 -900 nm Object formats up to 200 x 200 mm Scanning speed 1 – 100 mm/s Light sources • Halogen Tungsten lamp: continuum 350 -900 nm. • Mercury vapor lamp: line spectrum 220 -580 nm. • Deuterium lamp: continuum 190 -450 nm. Automatic start of all lamps: deuterium, halogen-tungsten and highpressure mercury lamp All lamps has to be built into the instrument;The lamp power supply has to be built into the scanner Compartment illumination 4 W fluorescent tube: 254nm (standard)Optical system Possibility for automatic switching between MACRO and MICRO image depending on slit size selected. Scanning slit 48 fixed, software selectable slit sizes ranging from 0,25x0,1 to 12x0.9mm. Detector Two wide-band photomultipliers, multi-alkali type Stage movement Independent stepper motors to drive the X and Y movement. • Reproducibility of position in Y = 0.05, in X = 0.1 mm. • Manual movement speed: 0-20 mm/s Software for control and monitoring of all functions of the scanner and processes data Automatic recording of spectra of all detected peaks Report printout of the entire analysis including all measurement data and images of the TLC plates Software mode: Dual wavelenght scanning Multy wavelenght scanning Track optimization Spectrum library Scanner qualification (selftest)-automatic monitoring of the mechanical, optical and electronic functions Software has to be able to control existing Linomat system Power supply 115V and 230V, 50/60 Hz Interface RS 232 port for connection to PC Delivery address: Farmaceutski fakultet u Beogradu, Vojvode Stepe 450, 11000 Beograd, Serbia
2 | TLC-MS (Thin Layer Chromatography - Mass Spectrometry) |  |  | 1 | 0 | 0
| 3340 | Semi-automatic sample application on TLC plate Dosing syringe 100 μL or 500 μL, gas-tight Dosing volume 0,1μL to 5000μL • Operation in stand alone mode or under software • Sample application as narrow bands using the spray-on technique Chromatograph development chamber • Fully automatic development of 20 x 10 cm TLC/HPTLC plates • Operation in stand-alone mode or under software TLC Scanner, Fully automatic scanner for TLC Wavelength range 190 -900 nm Object formats up to 200 x 200 mm Scanning speed 1 – 100 mm/s Light sources • Halogen Tungsten lamp: continuum 350 -900 nm. • Mercury vapor lamp: line spectrum 220 -580 nm. • Deuterium lamp: continuum 190 -450 nm. Automatic start of all lamps: deuterium, halogen-tungsten and highpressure mercury lamp. All lamps has to be built into the instrument. The lamp power supply has to be built into the scanner .Compartment illumination 4 W fluorescent tube: 254nm (standard)Optical system Possibility for automatic switching between MACRO and MICRO image depending on slit size selected. Scanning slit 48 fixed, software selectable slit sizes ranging from 0,25x0,1 to 12x0.9mm. Detector Two wide-band photomultipliers, multi-alkali type Stage movement Independent stepper motors to drive the X and Y movement. • Reproducibility of position in Y = 0.05, in X = 0.1 mm. • Manual movement speed: 0-20 mm/s Power supply 115V and 230V, 50/60 Hz Interface RS 232 port for connection to PC Software for control and monitoring of all functions of the scanner, sample aplication and chromatograh development chamber • Automatic recording of spectra of all detected peaks, • Report printout of the entire analysis including all measurement data and images of the TLC plates, • Software mode: Dual wavelenght scanning, Multy wavelenght scanning • Track optimization, • Spectrum library, • Scanner qualification (selftest)-automatic monitoring of the mechanical, optical and electronic functions. Delivery address: Tehnološki fakultet u Novom Sadu, Bulevar cara Lazara 1, Novi Sad, Serbia
Note on C1: Insert legal name of the Bidder
Note on E1: Choose from combo box EUR/USD/RSD
Note on F4: Include shipping, handling, insurance and all other costs to reach DAP price
Note on G4: Insert Date
Note on F7: Insert CIF price
Note on D8: FILL all white fields, write brand, trade name, model and all relevant trade details
Note on F9: Insert CIF price
Note on D10: FILL all white fields, write brand, trade name, model and all relevant trade details