## Aux-Currencies (hidden)
EUR | 1 | 1 | 1 | 1 | 1 | 1
USD
RSD

## Sheet1
LOT 52 | Bidder: |  | TOTAL DAP PRICE OF LOT No52: |  |  | 0
0
|  |  | Total EXW price |  | 0 | Date:
Shipping, handling and insurance
Line item No. | Reference No. | Technical Specification Requested | Technical Specification Offered | QTY | EXW Unit price | Total Price per line item
1 | Instrumented impact tester |  |  | 1 | 0 | 0
| 4374 | type: Charpy pendulum impact tester Capable of performing tests at maximum energy of cca 300J and 400-450J Instrumented and Non-instrumented Charpy tests; Motorized pendulum lifting and releasing; Complete protective cage; Pendulum hammers cca 300 and 400-450J; Instrumented Impact fin (striking bits) according to EN, ISO (2 mm radius); Support and abutment clamp for running Charpy tests Low blow fixture (Height adjustment) that allows Charpy impact tests to be performed at various velocity/energy levels from the maximum of cca 6 m/s down to cca 0.1 m/s Specimen centering tongs (pliers) Software to acquire, store and display the data transmitted from Impact tester in instrumented and non-instrumented mode; Operating voltage 220V/50Hz or 380V/50Hz Installation, calibration and training on site Delivery address: Fakultet tehničkih nauka u Novom Sadu, Trg Dositeja Obradovića 6, 21000 Novi Sad, Serbia
2 | Pendelum impact tester |  |  | 1 | 0 | 0
| 4503 | Applications Testing in compliance with ISO14556:2000, Steel-Charpy V-notch pendulum impact test-Instrumented test method Testing in compliance with GB/T19748-2005, GB/T3808-2002, GB/T229-2007, GB/T18658 and ASTME23 Features Impact energy: 150J, 300J. Instrumented impact test systems which enable measurement of the force applied to the test specimen during an impact event (dynamic analysis of absorbed energy during specimen impact). Motor-driven rising of pendulum with auto-return after test. Test data for impact speed, impact time, impact energy, absorbed energy, signal raising time, fracture initial energy, fracture extension energy, max. load, unstable fracture extension initial force, unstable extension end force, as well as relevant time, displacement, energy etc. Test curves: load-time, load-displacement, energy-time, energy-displacement, displacement-time. Data, curve saving/redisplaying/printing/wave reading. Data output via RS 232 standard interface for connection to personal computer and analysis software. Analysis software for instrumented impact testing. Delivery address: Mašinski fakultet u Beogradu, Kraljice Marije 16, 11120 Belgrade 35, Serbia
Note on C1: Insert legal name of the Bidder
Note on E1: Choose from combo box EUR/USD/RSD
Note on F4: Include shipping, handling, insurance and all other costs to reach DAP price
Note on G4: Insert Date
Note on F7: Insert CIF price
Note on D8: FILL all white fields, write brand, trade name, model and all relevant trade details
Note on F9: Insert CIF price
Note on D10: FILL all white fields, write brand, trade name, model and all relevant trade details