## Aux-Currencies (hidden)
EUR | 1 | 1 | 1 | 1 | 1 | 1
USD
RSD

## Sheet1
LOT 54 | Bidder: |  | TOTAL DAP PRICE OF LOT No54: |  |  | 0
Delivery address: Institut tehničkih nauka Srpske akademije nauka i umetnosti, Knez Mihajlova, Belgrade, Serbia |  |  |  | 0
|  |  | Total EXW price |  | 0 | Date:
Shipping, handling and insurance
Line item No. | Reference No. | Technical Specification Requested | Technical Specification Offered | QTY | EXW Unit price | Total Price per line item
1 | Scaled-up aerosol ultrasonic generator |  |  | 1 | 0 | 0
| 5484 | Scaled-up aerosol ultrasonic generator has to fulfill the following technical issues: -scale-up version of ultrasonic aerosol generator for producing up to 1200 cm3/h of aerosol (gas-liquid dispersion system) at the exit of aerosol chamber with changeably aerosol flow rate -using aggressive solutions having pH in the broad range starting from approx less than 1 -using true and colloid solutions based on water and/or water/alcohols/organics (surface tension approx less than 72 mN/m) -narrow droplet size distribution with the mean size of droplets less than 3 μm -solution supply system allowing to maintain the solution constant level -permanent operation for more than 10h -solution cooling system in order to preserve solution constant temperature and to suppress heating
Note on C1: Insert legal name of the Bidder
Note on E1: Choose from combo box EUR/USD/RSD
Note on F4: Include shipping, handling, insurance and all other costs to reach DAP price
Note on G4: Insert Date
Note on F7: Insert CIF price
Note on D8: FILL all white fields, write brand, trade name, model and all relevant trade details