## Aux-Currencies (hidden)
EUR | 1 | 1 | 1 | 1 | 1 | 1
USD
RSD

## Sheet1
LOT 64 | Bidder: |  | TOTAL DAP PRICE OF LOT No64: |  |  | 0
Delivery address: Mašinski fakultet u Kragujevacu, Sestre Janjic 6, 34000 Kragujevac, Serbia |  |  |  | 0
|  |  | Total EXW price |  | 0 | Date:
Shipping, handling and insurance
Line item No. | Reference No. | Technical Specification Requested | Technical Specification Offered | QTY | EXW Unit price | Total Price per line item
1 | THERMOFLOW (GT PRO, GT MASTER, ST PRO, ST MASTER, RE-POWERING, Thermoflex and PEACE) software |  |  | 1 | 0 | 0
| 352 | Thermoflow THERMOFLEX Program type: Fully-Flexible Program Power plant types covered by software: Gas Turbine Simple Cycle, GT & HRSG, GT Combined Cycle, Cogeneration (CHP) Systems, Integrated Gasification Combined Cycle (IGCC), Desalination Plants (MSF, MED, RO), Conventional Coal/Oil/Gas Fired Plants, Biomass Plants, Waste Incineration Plants and others. Program features: Graphical Interface; Design and Off-Design/Simulation; Gas Turbine Database; Reciprocating Engine; Fuel database. Software should be heat balance program with a graphical interface that allows assembling using icons representing large number of components. The software should cover both; design and off-design modeling. It should be able to model all types of power and heat plants including GT Combined Cycles, Conventional Coal/Oil/Gas/Biomass/Waste fired Rankine Steam Cycles, Concentrated Solar Thermal Power Plants (CSP), etc.
Note on C1: Insert legal name of the Bidder
Note on E1: Choose from combo box EUR/USD/RSD
Note on F4: Include shipping, handling, insurance and all other costs to reach DAP price
Note on G4: Insert Date
Note on F7: Insert CIF price
Note on D8: FILL all white fields, write brand, trade name, model and all relevant trade details