## Aux-Currencies (hidden)
EUR | 1 | 1 | 1 | 1 | 1 | 1
USD
RSD

## Sheet1
LOT 80 | Bidder: |  | TOTAL DAP PRICE OF LOT No80: |  |  | 0
Delivery address: Mašinski fakultet u Beogradu, Kraljice Marije 16, Belgrade, Serbia |  |  |  | 0
|  |  | Total EXW price |  | 0 | Date:
Shipping, handling and insurance
Line item No. | Reference No. | Technical Specification Requested | Technical Specification Offered | QTY | EXW Unit price | Total Price per line item
1 | Technology demonstrator main rotor blades set (Autoclave / Cutting system for composites) |  |  | 1 | 0 | 0
| 4567 | Dimensions:Working diameter: 1,5m or bigger Working length: 5m or longer Note: Must comply with Serbian pressure vessels standards and codes. Pressure system: Max. pressure: 5 bar or higher Pressurization gas option: Nitrogen Pressurization gas source: Provide suitable hardware for pressure system functioning (compressors, tanks, vaporizer, valves, pressure transducers etc...) System should be capable to achive a moderate pressurisation rate. Heating system:Max. temperature: 200˚C or higher Provide a electric powered heating system capable of 3 ˚C/min heating rate or faster.Autoclave internal circulation system:The system shall provide circulation of the internal atmosphere which will provide the temperature difference in the working part of the autoclave in the range of ± 5 ˚C or less.Thermocouples:For measuring of autoclave internal temperature provide two (2) thermocouples.For measuring of the temperature of the parts in an autoclave provide twenty (20) thermocouples.Cooling system:Provide an integrated, closed-loop cooling system with the autoclave.Vacuum system:Provide a vacuum system that will contain: Vacuum pump Ten (10) vacuum source ports.Ten (10) vacuum probe ports with transducers. Control system:Provide a PC-based control system. Control system software shall provide safe operation, easy data acquisition and accurate control of pressure, temperature and vacuum inside the autoclave. SPECIFICATIONS FOR CNC CUTTING SYSTEM: Automatic (CNC) static cutting table system. System must be equiped with adequate control software and standard data exchange interface. Dimensions: Working area: 2m x 2.5m or bigger Speeds: Cutting speed must be appropriate for cutting of fibrous composite material plies. Operating conditions: Operating Temperature 12-37˚C Humidity: 20-80%
Note on C1: Insert legal name of the Bidder
Note on E1: Choose from combo box EUR/USD/RSD
Note on F4: Include shipping, handling, insurance and all other costs to reach DAP price
Note on G4: Insert Date
Note on F7: Insert CIF price
Note on D8: FILL all white fields, write brand, trade name, model and all relevant trade details