## Aux-Currencies (hidden)
EUR | 1 | 1 | 1 | 1 | 1 | 1
USD
RSD

## Sheet1
LOT 128 | Bidder: |  | TOTAL DAP PRICE OF LOT No128: |  |  | 0
Delivery address: IMTEL-Komunikacije` A.D.u Beogradu, Bulevar Mihajla Pupina 165b, 11070 Novi Beograd, Serbia |  |  |  | 0
|  |  | Total EXW price |  | 0 | Date:
Shipping, handling and insurance
Line item No. | Reference No. | Technical Specification Requested | Technical Specification Offered | QTY | EXW Unit price | Total Price per line item
1 | Manual Wedge Bonder |  |  | 1 | 0 | 0
| 4097 | Bonding Parameters Ultrasonic Power (with reduction possibility) min. 2.5 W Bond time 10 – 1000 mSec Bond force 10 – 160 grams Wire Feed Angle 30 – 45 deg. Ribbon option Wire Diameter Range Gold: 18 – 76 microm Aluminum: 20 – 76 mocrom Gold Ribbon: up to 25x250 microm Bonding area min. 130 mm Throat depth min. 120 mm Table motion min. 120 mm Fine table motion 12 mm Ultrasonic system High Q 60 kHz transducer X-Y Table Bonding Area min. 120x120 mm Throat Depth min. 135 mm Table motion min. 120 mm Fine Table motion 14 mm Z Motion: Low reset 6.6 mm High reset 12.7 mm Option -Camera- microscopes and eyepieces -Spotlight target -Manual adjustable height heated workholders up to 6”x6” -Mini-heater kit for heated wedge process - Protection kit for static sensitive work -Color monitor
Note on C1: Insert legal name of the Bidder
Note on E1: Choose from combo box EUR/USD/RSD
Note on F4: Include shipping, handling, insurance and all other costs to reach DAP price
Note on G4: Insert Date
Note on F7: Insert CIF price
Note on D8: FILL all white fields, write brand, trade name, model and all relevant trade details