## Aux-Currencies (hidden)
EUR | 1 | 1 | 1 | 1 | 1 | 1
USD
RSD

## Sheet1
LOT 130 | Bidder: |  | TOTAL DAP PRICE OF LOT No130: |  |  | 0
0
|  |  | Total EXW price |  | 0 | Date:
Shipping, handling and insurance
Line item No. | Reference No. | Technical Specification Requested | Technical Specification Offered | QTY | EXW Unit price | Total Price per line item
1 | Thermo Scientific Sorvall WX 80 Ultra Centrifuge, Rotor F50L-24x13 SORVALL, Rotor F-65-6x13,5ml SORVALL, cooling device |  |  | 1 | 0 | 0
| 864 | Component Description Pieces Main item characteristic Maximum speed: 80,000 rpm; Maximum RCF (xg) 548,000 or 602,000 using below specified rotor; Maximum capacity: min 6 X 250 mL; Drive Imbalance tolerant direct drive; Speed range (rpm) 1,000 to maximum speed in 100 rpm increments; Speed control accuracy 10 rpm; Weight 400-465 kg 1 Vacuum system Oil rotary vacuum pump with moisture removal function and oil diffusion pump vacuum; vacuum of 0.13 Pa 1 Temperature control system Solid-state thermoelectric refrigeration. Temperature set range: 0 to +40 oC; temperature accuracy: ±0.5 oC; ambient temperature range: +10 to +35 oC. 1 Rotor Configuration must include one Fixed Angle rotor, max.speed 65000 rpm, 324000xg; Nominal rotor capacity: 81-108 mL; Number of rotor cavities: 6 to 8 place capacity Nominal largest load capacity: 13.5 mL 1 Control System (Microprocessor Real Time with user password) Functions Automatic RCF; ω2dt Integrator; Controlled Access; Rotor Life Management Programmability: 20 or more programs 1 Additional requests: • Heat output should be ≤1 kW/hr; • Operational noise should be 50 to 55 dBA; • Certification CE and cCSAus certified; • Equipment installation and training of future users; • Warranty period of at least 24 months. • Carbon rotor with 15 years warranty, should be repaired if damaged Delivery address: Tehnološko-metalurški fakultet u Beogradu, Karnegijeva 4, 11000 Belgrade, Serbia
2 | Ultracentrifuga |  |  | 1 | 0 | 0
| 3463 | Maximum speed (rpm) 120 000 Speed control accuracy ± 50rpm Temperature setting range from 0ºC to +40ºC Ambient temperature operating range from +10ºC to +30ºC Easy regulation of time, temperature and speed Color LCD display for process control Process run by speed or g force rpm/rcf Noise level < 50 dBA Technical characteristics Brushless drive, maintenance free; Rotor imbalance detection and protection; different acceleration/deceleration profiles Programmability (memory) min. 5 different programs Fixed Angle rotor with tubes volume from 10 to 15 ml (rcf > 150 000g) Delivery address: Tehnološki fakultet u Novom Sadu, Bul. Cara Lazara 1, Novi Sad, Serbia
3 | Ultra Centrifuge |  |  | 1 | 0 | 0
| 5549 | Maximum RCF (x g) > 100,000 Drive Imbalance tolerant direct drive Speed range (rpm) 1,000 to maximum speed in 100 rpm increments Temperature set range (°C) 2 to +40 Temperature accuracy (°C) ± 2 Ambient temperature range (°C) +15 to +35 Temperature control system Solid-state thermoelectric refrigeration (CFC-free) Vacuum system Oil-rotary vacuum pump with moisture removal function and oil diffusion pump; Control Microprocessor Operational noise (dBA) < 60, measured 1 m in front of instrument Functions Automatic RCF; ω2dt Integrator; Real Time Control; Controlled Access; Rotor Life Management Electrical requirements V (Hz) 208/220/230/240 (50/60) Rotor Specifications Rotor Fixed angle rotor Maximum RCF (x g) > 100,000 Tubes Specifications Minimum Capacity (ml) 5 Delivery address: Institut za onkologiju i radiologiju Srbije u Beogradu, Pasterova 14, Belgrade, Serbia
Note on C1: Insert legal name of the Bidder
Note on E1: Choose from combo box EUR/USD/RSD
Note on F4: Include shipping, handling, insurance and all other costs to reach DAP price
Note on G4: Insert Date
Note on F7: Insert CIF price
Note on D8: FILL all white fields, write brand, trade name, model and all relevant trade details
Note on F9: Insert CIF price
Note on D10: FILL all white fields, write brand, trade name, model and all relevant trade details
Note on F11: Insert CIF price
Note on D12: FILL all white fields, write brand, trade name, model and all relevant trade details