## Aux-Currencies (hidden)
EUR | 1 | 1 | 1 | 1 | 1 | 1
USD
RSD

## Sheet1
LOT 139 | Bidder: |  | TOTAL DAP PRICE OF LOT No139: |  |  | 0
Delivery address: Elektrotehnički fakultet u Beogradu, Bulevar kralja Aleksandra 73b, Belgrade, Serbia |  |  |  | 0
|  |  | Total EXW price |  | 0 | Date:
Shipping, handling and insurance
Line item No. | Reference No. | Technical Specification Requested | Technical Specification Offered | QTY | EXW Unit price | Total Price per line item
1 | Fiberoptic components testing system |  |  | 1 | 0 | 0
| 9238 | Tehnical description: 1. Lightwave Measurement System (mainframe): • Slot for hosting a tunable laser source (see specification below), and minimum 4 slots for hosting power modules (see specification below), return loss modules, compact tunable lasers or fixed laser sources. • Built-in applications for Passive Component Test, Stability, Logging. • Extensive triggering functionality. • LAN and GPIB interface for remote control. 2. Tunable Laser Source: • Tuning range: 1520 nm to 1630 nm • Continuous Sweep Mode: 1520 nm to 1630 nm • Optical output power: +13 dBm • Accuracy: ± 20 pm • Coherence control • Stimulated Brillioun scattering suppression 3. Optical Power Sensor • Polarization dependence: < ±0.005 dB • Sensitivity: −110 dBm 4. Optical Amplifier • Signal range: 1530 nm – 1560 nm • Small signal gain: 24 dB • Saturated output power: 15 dBm • FC/APC connectors 5. Fiber optic circulator • Signal central wavelength: 1520 nm – 1620 nm • Polarization insensitive • Maximum insertion loss: 0.9 dB • FC/APC connectors
Note on C1: Insert legal name of the Bidder
Note on E1: Choose from combo box EUR/USD/RSD
Note on F4: Include shipping, handling, insurance and all other costs to reach DAP price
Note on G4: Insert Date
Note on F7: Insert CIF price
Note on D8: FILL all white fields, write brand, trade name, model and all relevant trade details