## Aux-Currencies (hidden)
EUR | 1 | 1 | 1 | 1 | 1 | 1
USD
RSD

## Sheet1
LOT 150 | Bidder: |  | TOTAL DAP PRICE OF LOT No150: |  |  | 0
Delivery address: Institut za prehrambene tehnologije u Novom Sadu, Bulevar cara Lazara , 21000 Novi Sad, Serbia |  |  |  | 0
|  |  | Total EXW price |  | 0 | Date:
Shipping, handling and insurance
Line item No. | Reference No. | Technical Specification Requested | Technical Specification Offered | QTY | EXW Unit price | Total Price per line item
1 | Liofilizator |  |  | 1 | 0 | 0
| 9044 | Laboratory instrument to dry plant material like fruits and vegetables, dairy products, meat and other food ingredients/products and other biological and chemical materials as well. This methodology is used for the sample preparation for analysis and on the other hand it is applicable for the development of freeze drying technology in order to obtain value added food products. It uses freeze drying technology by combining a high vacuum and low temperatures. Intended for work with aqueous and organic samples/solutions. TECHNICAL FEATURES: • Total ice capacity between 10-20 kg, • Ice condenser temperature between min -55 to max -85°C • Vacuum pump coupled with system • LC-Display, showing main freeze drying parameters • and other relevant process data • Ice condenser chamber with heated shelves (from min. 2 to max. 10 shelves, optimal 5 shelves • Temperature range approx. -55°C ... +50°C • Posibility of freezing materials separately, drying outside of ice condenser chamber using min. 2 to max.12 round-bottom-flasks • Software for process control and documentation The producer is obliged to provide: Installation Operator training at customer site, immediately after the installation and confirmation of equipment specification Instruction manual Local service support by producer certified service technicians
Note on C1: Insert legal name of the Bidder
Note on E1: Choose from combo box EUR/USD/RSD
Note on F4: Include shipping, handling, insurance and all other costs to reach DAP price
Note on G4: Insert Date
Note on F7: Insert CIF price
Note on D8: FILL all white fields, write brand, trade name, model and all relevant trade details