## Aux-Currencies (hidden)
EUR | 1 | 1 | 1 | 1 | 1 | 1
USD
RSD

## Sheet1
LOT 151 | Bidder: |  | TOTAL DAP PRICE OF LOT No151: |  |  | 0
0
|  |  | Total EXW price |  | 0 | Date:
Shipping, handling and insurance
Line item No. | Reference No. | Technical Specification Requested | Technical Specification Offered | QTY | EXW Unit price | Total Price per line item
1 | 3D Printer |  |  | 1 | 0 | 0
| 137 | Description of Equipment Technical Specifications 3D printer for production of monochromatic 3D models on powder basis, with delivery, installation and training. 3D Printer • Number of Print heads: 1 • Resolution: 300 x 450 dpi • Build Speed in Z axis: 20 mm / hour • Minimum Build size: 203 x 254 x 203 mm • Minimum Feature Size: 0,15 mm in Z axis • File Formats: STL, VRML, PLY, 3DS, ZPR • Workstation Compatibility: Windows XP Professional, Windows Vista, Windows 7 • Maximum production cost for monochromatic 3D model including basic building material: 0,23 EUR / cm3 Delivery address: Mašinski fakultet u Nišu, 18000 Niš, Aleksandra Medvedeva 14, Serbia
2 | Materials Printer |  |  | 1 | 0 | 0
| 9040 | Printable area: - Substrate < 0.5 mm thickness: 210 mm x 315 mm (8.27 in x 12.4 in) - Substrate 0.5 - 25 mm thickness: 210 mm x 260 mm (8.27 in x 10.2 in) Repeatability: ± 25 μm (± 0.001 in) Substrate holder: - Vacuum platen - Temperature adjustable; ambient to 60°C Fiducial Camera Cartridge: - Type: Piezo-driven jetting device with integrated reservoir and heater - Usable Ink Capacity: Up to 1.5 ml (user-fillable) - Materials Compatibility: Many water-based, solvent, acidic or basic fluids - Number of Nozzles: 16 nozzles, 254 μm spacing, single row - Drop Volume: 1 and 10 picoliter nominal Delivery address: Tehnološki fakultet u Novom Sadu, Bulevar cara Lazara 1, 21000 Novi Sad, Serbia
Note on C1: Insert legal name of the Bidder
Note on E1: Choose from combo box EUR/USD/RSD
Note on F4: Include shipping, handling, insurance and all other costs to reach DAP price
Note on G4: Insert Date
Note on F7: Insert CIF price
Note on D8: FILL all white fields, write brand, trade name, model and all relevant trade details
Note on F9: Insert CIF price
Note on D10: FILL all white fields, write brand, trade name, model and all relevant trade details