## Aux-Currencies (hidden)
EUR | 1 | 1 | 1 | 1 | 1 | 1
USD
RSD

## Sheet1
LOT 153 | Bidder: |  | TOTAL DAP PRICE OF LOT No153: |  |  | 0
Delivery address: Rudarsko-geološki fakultet u Beogradu, Ul. Đušina br. 7, 11000 Belgrade, Serbia |  |  |  | 0
|  |  | Total EXW price |  | 0 | Date:
Shipping, handling and insurance
Line item No. | Reference No. | Technical Specification Requested | Technical Specification Offered | QTY | EXW Unit price | Total Price per line item
1 | Triaksijalni aparat za uzorke velikog precnika |  |  | 1 | 0 | 0
| 8558 | Triaxial apparatus for the determination of the stress-strain and consolidation soil characteristics which provides measuring and maintaining of: stress deviator, versatile stress, pore pressure, axial, radial and volume strain. The apparatus should enable long time testing (up to several days) without the presence of the operator. Data acquisition and data presentation, and also test flow, should be under PC control. Apparatus should enable the preformance of the following experiments:  Triaxial UU experiment  Triaxial CU experiment on the previously saturated sample  Triaxial CD experiment on the previously saturated sample  Testing by defined stress trajectories  Determination of K0, - effective stress ratio at rest  Consolidation in the anisotropic terms of the stress state General technical characteristics of the apparatus:  Tri-cell for dimensions of the samples, min. diameter Ø = 100 mm and height h = 200 mm, max. working pressure up to 2000 kPa  50 kN load frame with the displacement velocity control from 0 – 9.9 mm/min  System for the control and measurement of the pressures up to 2000 kPa with an  accuracy of ± 1 kPa  Axial strain measurement system from 0 - 50 mm with an accuracy of ± 0.01 mm  Radial strain measurement system from 0 - 10 mm with an accuracy of ± 0.25%  Volume change measurement system from 0 - 200 cm3 with an accuracy of ± 1 mm3  Real time control system and 16 channels data acquisition system  Software for conforming to BS and ASTM testing
2 | Aparat za direktno smicanje za uzorke velikih dimenzija |  |  | 1 | 0 | 0
| 8559 | Direct shear apparatus for the determination of the soil resistance characteristics which enables the determination of the peak and the residual shear strenght parameters (reversed multiple shear). The apparatus should enable long time testing (up to several days) without the presence of the operator. Data acquisition and data presentation, and also test flow, should be under PC control. General technical characteristics of the apparatus:  Dimensions of the samples: L x L = 300 x 300 mm and the height up to h = 50 mm  Shear force system up to 100 kN  Vertical load system up to 100 kN (or normal stress system up to 1000 kPa)  Displacement velocity control system from 0 – 9.9 mm/min  Shear displacement measurement system from 0 - 60 mm with an accuracy of ± 0.01 mm  Vertical strain measurement system from 0 - 20 mm with an accuracy of ± 0.01 mm We also take into consideration the type of the apparatus with an adapter for testing samples LxL= 100x100 mm dimensions and height up to h= 40 mm. If the price of this required apparatus exceeds the approved funds, then we suggest the purchase of the apparatus with the following technical characteristics:  Dimensions of the samples: L x L = 100 x 100 mm and height up to h = 40 mm  Shear force system up to 10 kN  Vertical load system up to 10 kN (or normal stress system up to 1000 kPa)  Displacement velocity control system from 0 – 9.9 mm/min  Shear displacement measurement system from 0 - 20 mm with an accuracy of ± 0.01 mm  Vertical strain measurement system from 0 - 10 mm with an accuracy of ± 0.01 mm
Note on C1: Insert legal name of the Bidder
Note on E1: Choose from combo box EUR/USD/RSD
Note on F4: Include shipping, handling, insurance and all other costs to reach DAP price
Note on G4: Insert Date
Note on F7: Insert CIF price
Note on D8: FILL all white fields, write brand, trade name, model and all relevant trade details
Note on F9: Insert CIF price
Note on D10: FILL all white fields, write brand, trade name, model and all relevant trade details