## Aux-Currencies (hidden)
EUR | 1 | 1 | 1 | 1 | 1 | 1
USD
RSD

## Sheet1
LOT 169 | Bidder: |  | TOTAL DAP PRICE OF LOT No169: |  |  | 0
Delivery address: Mašinski fakultet u Beogradu, Kraljice Marije 16, 11000 Belgrade, Serbia |  |  |  | 0
|  |  | Total EXW price |  | 0 | Date:
Shipping, handling and insurance
Line item No. | Reference No. | Technical Specification Requested | Technical Specification Offered | QTY | EXW Unit price | Total Price per line item
1 | Sistem za kalibrisanje davaca temperature (System for temperature calibration) |  |  | 1 | 0 | 0
| 8771 | Description Quantity Specification 1 Flake ice machine, laboratory grade 1 Ice is produced at the temperature of -0.5°C,Production capacity min. 75 kg/24hr, Storage capacity, min. 25 kg.2 Deep well compact bath 1 Range: -30 to 120°C Stability ±0.01 °C at full range Uniformity ±0.01 °C at full range Number of probes: min. 8 Volume: min 8 l Fluid included 4 Metrology well (dry block) calibrator 1 Range: 150 to 700°C Immersion depth: min. 200mm Dry block: 6 x 6mm (1/4”) Absolute stability ±0.03 °C at full range Uniformity ±0.4 °C at full range Number of probes: min. 6 5 PT-25 PRT reference probe 1 Range: -40 to 660°C Length: 450 to 520 mm Diameter: 6mm (1/4”) Calibrated accuracy: ±0.008°C at 0°C, ±0,05 at 660°C Calibration certificate traceable to ITS90 6 Thermocouple reference probe (Type R,S,Au/Pt) 1 With cold junction Range: 0 to 1000°C Length: 450 to 520 mm Diameter: 6mm (1/4”) Calibrated accuracy: ±0,2 at 1000°C Calibration certificate traceable to ITS90 7 Precision thermometer readout 1 Min. 2ch To accept PT-25, PT100 and reference thermocouple Uncertainty up to 0.02°C (for PT25 0-500°C) Uncertainty up to 0.02%RDG + 0.015%FS (for reference thermocouple ) CJ compensation with accuracy of ±0.1°C Calibration certificate 8 Multiplexer (switch) or scanner for resistance thermometers 1 Min. 8 ch. Multiplexer 9 Multiplexer (switch) or scanner for resistance thermocouples 1 Min. 8 ch. Multiplexer CJ compensation with accuracy of ±0.3°C 10 Software 1 Software for automatic calibration (process control, data acquisition, data storage, data processing, uncertainty calculation, report generation, certificate issuing) 11 Accessories 1 All additional accessories (cables, material, connectors, etc) which should enable function of all instruments in scope of one calibration system should be included.
Note on C1: Insert legal name of the Bidder
Note on E1: Choose from combo box EUR/USD/RSD
Note on F4: Include shipping, handling, insurance and all other costs to reach DAP price
Note on G4: Insert Date
Note on F7: Insert CIF price
Note on D8: FILL all white fields, write brand, trade name, model and all relevant trade details