## Aux-Currencies (hidden)
EUR | 1 | 1 | 1 | 1 | 1 | 1
USD
RSD

## Sheet1
LOT 15 | Bidder: |  | TOTAL DAP PRICE OF LOT No15: |  |  | 0
Delivery address: Institut za fiziku u Beogradu, Pregrevica 118, 11080 Beograd, Serbia |  |  |  | 0
|  |  | Total EXW price |  | 0 | Date:
Shipping, handling and insurance
Line item No. | Reference No. | Technical Specification Requested | Technical Specification Offered | QTY | EXW Unit price | Total Price per line item
1 | Amplified Er-dopped femtosecond fiber laser for infrared radiation |  |  | 1 | 0 | 0
| 785 | Femtosecond fiber laser at 780 and 1560 nm (manually switchable between wavelengths) Wavelength: 1030 nm ± 10 nm Average power: >1W Repetition rate: 54 MHz ± 5 MHz Pulse duration: < 250fs Energy per pulse: 20 nJ M2: 1,2! Beam quality: TEM00 Cooling method: 'air cooled' (no chiller required)
2 | High power CW 12 W laser source at 532 nm |  |  | 1 | 0 | 0
| 786 | High power optically pumped semiconductor laser at 532 nm Minimum power 12 W Spatial mode TEM00 Beam quality < 1.1 Spectral purity > 99% Beam waist 2.5 (mm) Beam divergence < 0.5 mrad Linear polarization vertical Noise % rms < 0.02 Horizontal and vertical beam tolerance position < 1.0 mm
3 | CW pumped regenerative amplifier for femtosecond laser pulses |  |  | 1 | 0 | 0
| 787 | Regenarative amplipier for femsto second laser pulses CW pumped cavity damped Ti:Sa regenerative amplifier giving minimum of 5 micro Joule energy per pulse Repetirion rate up to 250 kHz Pulse width < 50 fs Energy stability (% rms) < 1 Beam quality < 1/3 Polarization linear 500:1
Note on C1: Insert legal name of the Bidder
Note on E1: Choose from combo box EUR/USD/RSD
Note on F4: Include shipping, handling, insurance and all other costs to reach DAP price
Note on G4: Insert Date
Note on F7: Insert CIF price
Note on D8: FILL all white fields, write brand, trade name, model and all relevant trade details
Note on F9: Insert CIF price
Note on D10: FILL all white fields, write brand, trade name, model and all relevant trade details
Note on F11: Insert CIF price
Note on D12: FILL all white fields, write brand, trade name, model and all relevant trade details