## Aux-Currencies (hidden)
EUR | 1 | 1 | 1 | 1 | 1 | 1
USD
RSD

## Sheet1
LOT 184 | Bidder: |  | TOTAL DAP PRICE OF LOT No184: |  |  | 0
Delivery address: Tehnološko-metalurški fakultet u Beogradu, Karnegijeva 4, 11000 Beograd, Serbia |  |  |  | 0
|  |  | Total EXW price |  | 0 | Date:
Shipping, handling and insurance
Line item No. | Reference No. | Technical Specification Requested | Technical Specification Offered | QTY | EXW Unit price | Total Price per line item
1 | Microfluidizer processor |  |  | 1 | 0 | 0
| 856 | Diamond interaction chamber Interaction chamber with unique fixed-geometry micro-channels through which the product stream will accelerate to high velocities, should work under pressure up to 30,000 psi and shear stress up tu10,000,000 s-1. 1 Chamber for emulsions Chamber selection: for emulsions 1 Product cooling coil with open jacket Upon exiting the interaction chamber,the product flows through an externalcoiling coil which regulates the productto a desired temperature. 1 Single acting, hydraulically driven intensifier pump Intensifier pump drives the product at constant pressure through the interactionchamber 1 Manual controls for product pressure, intensifier on/off and motor on/off 1 Plunger Ceramic (Zirconia) 1 Process Pressure Gauge with isolation valve Mechanical 1 300 ml glass feed reservoir 1 Electro-hydraulic power unit, air cooled 1 Stainless steel enclosure 1 1 Liter Stainless Steel Reservoir - Viton 1 Ceramic Auxiliary Processing Module 1 Temperature sensors and displays 1 Additional requests: • Pressure range 138 – 2,068 bar (2,000 – 30,000 psi). • Minimum sample size 50 ml. • Nominal flow rate 80 to 120 ml/min (water) @ 30,000 psi. • Continuous high shear fluid processing. • Works without additional requirements of compressed air or hydraulic cooling water. • Start-Up and Operator Training • Warranty period of at least 12 months.
Note on C1: Insert legal name of the Bidder
Note on E1: Choose from combo box EUR/USD/RSD
Note on F4: Include shipping, handling, insurance and all other costs to reach DAP price
Note on G4: Insert Date
Note on F7: Insert CIF price
Note on D8: FILL all white fields, write brand, trade name, model and all relevant trade details